## DATABASE
key | section | table | units | Baseline 0 | Baseline 90 | Baseline 180 | Baseline 270 | Proposed
Annual Building Utility Performance Summary Total Site Energy Total Energy [kWh] | Annual Building Utility Performance Summary | Total Site Energy | Total Energy [kWh] | 5754568.70 | 5760893.12 | 5751962.55 | 5757767.78 | 6026956.08
Annual Building Utility Performance Summary Total Site Energy Energy Per Total Building Area [kWh/m2] | Annual Building Utility Performance Summary | Total Site Energy | Energy Per Total Building Area [kWh/m2] | 102.82 | 102.93 | 102.77 | 102.88 | 107.69
Annual Building Utility Performance Summary Total Site Energy Energy Per Conditioned Building Area [kWh/m2] | Annual Building Utility Performance Summary | Total Site Energy | Energy Per Conditioned Building Area [kWh/m2] | 102.82 | 102.93 | 102.77 | 102.88 | 107.69
Annual Building Utility Performance Summary Net Site Energy Total Energy [kWh] | Annual Building Utility Performance Summary | Net Site Energy | Total Energy [kWh] | 5754568.70 | 5760893.12 | 5751962.55 | 5757767.78 | 6026956.08
Annual Building Utility Performance Summary Net Site Energy Energy Per Total Building Area [kWh/m2] | Annual Building Utility Performance Summary | Net Site Energy | Energy Per Total Building Area [kWh/m2] | 102.82 | 102.93 | 102.77 | 102.88 | 107.69
Annual Building Utility Performance Summary Net Site Energy Energy Per Conditioned Building Area [kWh/m2] | Annual Building Utility Performance Summary | Net Site Energy | Energy Per Conditioned Building Area [kWh/m2] | 102.82 | 102.93 | 102.77 | 102.88 | 107.69
Annual Building Utility Performance Summary Total Source Energy Total Energy [kWh] | Annual Building Utility Performance Summary | Total Source Energy | Total Energy [kWh] | 19959980.14 | 19972809.87 | 19956197.68 | 19967062.67 | 20685761.37
Annual Building Utility Performance Summary Total Source Energy Energy Per Total Building Area [kWh/m2] | Annual Building Utility Performance Summary | Total Source Energy | Energy Per Total Building Area [kWh/m2] | 356.63 | 356.86 | 356.57 | 356.76 | 369.60
Annual Building Utility Performance Summary Total Source Energy Energy Per Conditioned Building Area [kWh/m2] | Annual Building Utility Performance Summary | Total Source Energy | Energy Per Conditioned Building Area [kWh/m2] | 356.63 | 356.86 | 356.57 | 356.76 | 369.60
Annual Building Utility Performance Summary Net Source Energy Total Energy [kWh] | Annual Building Utility Performance Summary | Net Source Energy | Total Energy [kWh] | 19959980.14 | 19972809.87 | 19956197.68 | 19967062.67 | 20685761.37
Annual Building Utility Performance Summary Net Source Energy Energy Per Total Building Area [kWh/m2] | Annual Building Utility Performance Summary | Net Source Energy | Energy Per Total Building Area [kWh/m2] | 356.63 | 356.86 | 356.57 | 356.76 | 369.60
Annual Building Utility Performance Summary Net Source Energy Energy Per Conditioned Building Area [kWh/m2] | Annual Building Utility Performance Summary | Net Source Energy | Energy Per Conditioned Building Area [kWh/m2] | 356.63 | 356.86 | 356.57 | 356.76 | 369.60
Input Verification and Results Summary Program Version and Build Value | Input Verification and Results Summary | Program Version and Build | Value | EnergyPlus, Version 8.6.0-198c6a3cff, YMD=2017.08.27 19:22 | EnergyPlus, Version 8.6.0-198c6a3cff, YMD=2017.08.27 19:22 | EnergyPlus, Version 8.6.0-198c6a3cff, YMD=2017.08.27 19:23 | EnergyPlus, Version 8.6.0-198c6a3cff, YMD=2017.08.27 19:23 | EnergyPlus, Version 8.6.0-198c6a3cff, YMD=2017.08.27 19:23
Input Verification and Results Summary RunPeriod Value | Input Verification and Results Summary | RunPeriod | Value | UNTITLED (01-01:31-12) | UNTITLED (01-01:31-12) | UNTITLED (01-01:31-12) | UNTITLED (01-01:31-12) | UNTITLED (01-01:31-12)
Input Verification and Results Summary Weather File Value | Input Verification and Results Summary | Weather File | Value | LJUBLJANA - SVN IWEC Data WMO#=130140 | LJUBLJANA - SVN IWEC Data WMO#=130140 | LJUBLJANA - SVN IWEC Data WMO#=130140 | LJUBLJANA - SVN IWEC Data WMO#=130140 | LJUBLJANA - SVN IWEC Data WMO#=130140
Input Verification and Results Summary Latitude [deg] Value | Input Verification and Results Summary | Latitude [deg] | Value | 46.22 | 46.22 | 46.22 | 46.22 | 46.22
Input Verification and Results Summary Longitude [deg] Value | Input Verification and Results Summary | Longitude [deg] | Value | 14.48 | 14.48 | 14.48 | 14.48 | 14.48
Input Verification and Results Summary Elevation [m] Value | Input Verification and Results Summary | Elevation [m] | Value | 385.00 | 385.00 | 385.00 | 385.00 | 385.00
Input Verification and Results Summary Time Zone Value | Input Verification and Results Summary | Time Zone | Value | 1.00 | 1.00 | 1.00 | 1.00 | 1.00
Input Verification and Results Summary North Axis Angle [deg] Value | Input Verification and Results Summary | North Axis Angle [deg] | Value | 0.00 | 0.00 | 0.00 | 0.00 | 0.00
Input Verification and Results Summary Rotation for Appendix G [deg] Value | Input Verification and Results Summary | Rotation for Appendix G [deg] | Value | 0.00 | 90.00 | 180.00 | 270.00 | 0.00
Input Verification and Results Summary Hours Simulated [hrs] Value | Input Verification and Results Summary | Hours Simulated [hrs] | Value | 8760.00 | 8760.00 | 8760.00 | 8760.00 | 8760.00
LEED Summary Interior Lighting Electric Energy Use [kWh] | LEED Summary | Interior Lighting | Electric Energy Use [kWh] | 1037386.13 | 1037386.13 | 1037386.13 | 1037386.13 | 1037386.13
LEED Summary Interior Lighting Electric Demand [W] | LEED Summary | Interior Lighting | Electric Demand [W] | 364918.22 | 364918.22 | 364918.22 | 364918.22 | 288624.09
LEED Summary Interior Lighting Natural Gas Energy Use [kWh] | LEED Summary | Interior Lighting | Natural Gas Energy Use [kWh] | 0.00 | 0.00 | 0.00 | 0.00 | 0.00
LEED Summary Interior Lighting Natural Gas Demand [W] | LEED Summary | Interior Lighting | Natural Gas Demand [W] | 0.00 | 0.00 | 0.00 | 0.00 | 0.00
LEED Summary Interior Lighting Additional Energy Use [kWh] | LEED Summary | Interior Lighting | Additional Energy Use [kWh] | 0.00 | 0.00 | 0.00 | 0.00 | 0.00
LEED Summary Interior Lighting Additional Demand [W] | LEED Summary | Interior Lighting | Additional Demand [W] | 0.00 | 0.00 | 0.00 | 0.00 | 0.00
LEED Summary Exterior Lighting Electric Energy Use [kWh] | LEED Summary | Exterior Lighting | Electric Energy Use [kWh] | 17693.76 | 17693.76 | 17693.76 | 17693.76 | 17693.76
LEED Summary Exterior Lighting Electric Demand [W] | LEED Summary | Exterior Lighting | Electric Demand [W] | 0.00 | 0.00 | 0.00 | 0.00 | 0.00
LEED Summary Exterior Lighting Natural Gas Energy Use [kWh] | LEED Summary | Exterior Lighting | Natural Gas Energy Use [kWh] | 0.00 | 0.00 | 0.00 | 0.00 | 0.00
LEED Summary Exterior Lighting Natural Gas Demand [W] | LEED Summary | Exterior Lighting | Natural Gas Demand [W] | 0.00 | 0.00 | 0.00 | 0.00 | 0.00
LEED Summary Exterior Lighting Additional Energy Use [kWh] | LEED Summary | Exterior Lighting | Additional Energy Use [kWh] | 0.00 | 0.00 | 0.00 | 0.00 | 0.00
LEED Summary Exterior Lighting Additional Demand [W] | LEED Summary | Exterior Lighting | Additional Demand [W] | 0.00 | 0.00 | 0.00 | 0.00 | 0.00
LEED Summary Space Heating Electric Energy Use [kWh] | LEED Summary | Space Heating | Electric Energy Use [kWh] | 0.00 | 0.00 | 0.00 | 0.00 | 0.00
LEED Summary Space Heating Electric Demand [W] | LEED Summary | Space Heating | Electric Demand [W] | 0.00 | 0.00 | 0.00 | 0.00 | 0.00
LEED Summary Space Heating Natural Gas Energy Use [kWh] | LEED Summary | Space Heating | Natural Gas Energy Use [kWh] | 0.00 | 0.00 | 0.00 | 0.00 | 0.00
LEED Summary Space Heating Natural Gas Demand [W] | LEED Summary | Space Heating | Natural Gas Demand [W] | 0.00 | 0.00 | 0.00 | 0.00 | 0.00
LEED Summary Space Heating Additional Energy Use [kWh] | LEED Summary | Space Heating | Additional Energy Use [kWh] | 4517106.89 | 4519512.32 | 4516703.33 | 4518555.23 | 4094039.69
LEED Summary Space Heating Additional Demand [W] | LEED Summary | Space Heating | Additional Demand [W] | 1955199.11 | 1957262.77 | 1957924.02 | 1959652.40 | 1821252.14
LEED Summary Space Cooling Electric Energy Use [kWh] | LEED Summary | Space Cooling | Electric Energy Use [kWh] | 0.00 | 0.00 | 0.00 | 0.00 | 0.00
LEED Summary Space Cooling Electric Demand [W] | LEED Summary | Space Cooling | Electric Demand [W] | 0.00 | 0.00 | 0.00 | 0.00 | 0.00
LEED Summary Space Cooling Natural Gas Energy Use [kWh] | LEED Summary | Space Cooling | Natural Gas Energy Use [kWh] | 0.00 | 0.00 | 0.00 | 0.00 | 0.00
LEED Summary Space Cooling Natural Gas Demand [W] | LEED Summary | Space Cooling | Natural Gas Demand [W] | 0.00 | 0.00 | 0.00 | 0.00 | 0.00
LEED Summary Space Cooling Additional Energy Use [kWh] | LEED Summary | Space Cooling | Additional Energy Use [kWh] | 133031.07 | 136949.60 | 130828.02 | 134781.33 | 108421.36
LEED Summary Space Cooling Additional Demand [W] | LEED Summary | Space Cooling | Additional Demand [W] | 829897.19 | 851447.40 | 835066.02 | 855501.39 | 718287.72
LEED Summary Pumps Electric Energy Use [kWh] | LEED Summary | Pumps | Electric Energy Use [kWh] | 0.00 | 0.00 | 0.00 | 0.00 | 0.00
LEED Summary Pumps Electric Demand [W] | LEED Summary | Pumps | Electric Demand [W] | 0.00 | 0.00 | 0.00 | 0.00 | 0.00
LEED Summary Pumps Natural Gas Energy Use [kWh] | LEED Summary | Pumps | Natural Gas Energy Use [kWh] | 0.00 | 0.00 | 0.00 | 0.00 | 0.00
LEED Summary Pumps Natural Gas Demand [W] | LEED Summary | Pumps | Natural Gas Demand [W] | 0.00 | 0.00 | 0.00 | 0.00 | 0.00
LEED Summary Pumps Additional Energy Use [kWh] | LEED Summary | Pumps | Additional Energy Use [kWh] | 0.00 | 0.00 | 0.00 | 0.00 | 0.00
LEED Summary Pumps Additional Demand [W] | LEED Summary | Pumps | Additional Demand [W] | 0.00 | 0.00 | 0.00 | 0.00 | 0.00
LEED Summary Heat Rejection Electric Energy Use [kWh] | LEED Summary | Heat Rejection | Electric Energy Use [kWh] | 0.00 | 0.00 | 0.00 | 0.00 | 0.00
LEED Summary Heat Rejection Electric Demand [W] | LEED Summary | Heat Rejection | Electric Demand [W] | 0.00 | 0.00 | 0.00 | 0.00 | 0.00
LEED Summary Heat Rejection Natural Gas Energy Use [kWh] | LEED Summary | Heat Rejection | Natural Gas Energy Use [kWh] | 0.00 | 0.00 | 0.00 | 0.00 | 0.00
LEED Summary Heat Rejection Natural Gas Demand [W] | LEED Summary | Heat Rejection | Natural Gas Demand [W] | 0.00 | 0.00 | 0.00 | 0.00 | 0.00
LEED Summary Heat Rejection Additional Energy Use [kWh] | LEED Summary | Heat Rejection | Additional Energy Use [kWh] | 0.00 | 0.00 | 0.00 | 0.00 | 0.00
LEED Summary Heat Rejection Additional Demand [W] | LEED Summary | Heat Rejection | Additional Demand [W] | 0.00 | 0.00 | 0.00 | 0.00 | 0.00
LEED Summary Fans-Interior Electric Energy Use [kWh] | LEED Summary | Fans-Interior | Electric Energy Use [kWh] | 0.00 | 0.00 | 0.00 | 0.00 | 0.00
LEED Summary Fans-Interior Electric Demand [W] | LEED Summary | Fans-Interior | Electric Demand [W] | 0.00 | 0.00 | 0.00 | 0.00 | 0.00
LEED Summary Fans-Interior Natural Gas Energy Use [kWh] | LEED Summary | Fans-Interior | Natural Gas Energy Use [kWh] | 0.00 | 0.00 | 0.00 | 0.00 | 0.00
LEED Summary Fans-Interior Natural Gas Demand [W] | LEED Summary | Fans-Interior | Natural Gas Demand [W] | 0.00 | 0.00 | 0.00 | 0.00 | 0.00
LEED Summary Fans-Interior Additional Energy Use [kWh] | LEED Summary | Fans-Interior | Additional Energy Use [kWh] | 0.00 | 0.00 | 0.00 | 0.00 | 0.00
LEED Summary Fans-Interior Additional Demand [W] | LEED Summary | Fans-Interior | Additional Demand [W] | 0.00 | 0.00 | 0.00 | 0.00 | 0.00
LEED Summary Fans-Parking Garage Electric Energy Use [kWh] | LEED Summary | Fans-Parking Garage | Electric Energy Use [kWh] | 0.00 | 0.00 | 0.00 | 0.00 | 0.00
LEED Summary Fans-Parking Garage Electric Demand [W] | LEED Summary | Fans-Parking Garage | Electric Demand [W] | 0.00 | 0.00 | 0.00 | 0.00 | 0.00
LEED Summary Fans-Parking Garage Natural Gas Energy Use [kWh] | LEED Summary | Fans-Parking Garage | Natural Gas Energy Use [kWh] | 0.00 | 0.00 | 0.00 | 0.00 | 0.00
LEED Summary Fans-Parking Garage Natural Gas Demand [W] | LEED Summary | Fans-Parking Garage | Natural Gas Demand [W] | 0.00 | 0.00 | 0.00 | 0.00 | 0.00
LEED Summary Fans-Parking Garage Additional Energy Use [kWh] | LEED Summary | Fans-Parking Garage | Additional Energy Use [kWh] | 0.00 | 0.00 | 0.00 | 0.00 | 0.00
LEED Summary Fans-Parking Garage Additional Demand [W] | LEED Summary | Fans-Parking Garage | Additional Demand [W] | 0.00 | 0.00 | 0.00 | 0.00 | 0.00
LEED Summary Service Water Heating Electric Energy Use [kWh] | LEED Summary | Service Water Heating | Electric Energy Use [kWh] | 0.00 | 0.00 | 0.00 | 0.00 | 0.00
LEED Summary Service Water Heating Electric Demand [W] | LEED Summary | Service Water Heating | Electric Demand [W] | 0.00 | 0.00 | 0.00 | 0.00 | 0.00
LEED Summary Service Water Heating Natural Gas Energy Use [kWh] | LEED Summary | Service Water Heating | Natural Gas Energy Use [kWh] | 0.00 | 0.00 | 0.00 | 0.00 | 0.00
LEED Summary Service Water Heating Natural Gas Demand [W] | LEED Summary | Service Water Heating | Natural Gas Demand [W] | 0.00 | 0.00 | 0.00 | 0.00 | 0.00
LEED Summary Service Water Heating Additional Energy Use [kWh] | LEED Summary | Service Water Heating | Additional Energy Use [kWh] | 0.00 | 0.00 | 0.00 | 0.00 | 0.00
LEED Summary Service Water Heating Additional Demand [W] | LEED Summary | Service Water Heating | Additional Demand [W] | 0.00 | 0.00 | 0.00 | 0.00 | 0.00
LEED Summary Receptacle Equipment Electric Energy Use [kWh] | LEED Summary | Receptacle Equipment | Electric Energy Use [kWh] | -28065.1 | -28065.1 | -28065.1 | -28065.1 | -748130.4
LEED Summary Receptacle Equipment Electric Demand [W] | LEED Summary | Receptacle Equipment | Electric Demand [W] | -8216.57 | -8216.57 | -8216.57 | -8216.57 | -351516.57
LEED Summary Receptacle Equipment Natural Gas Energy Use [kWh] | LEED Summary | Receptacle Equipment | Natural Gas Energy Use [kWh] | 0.00 | 0.00 | 0.00 | 0.00 | 0.00
LEED Summary Receptacle Equipment Natural Gas Demand [W] | LEED Summary | Receptacle Equipment | Natural Gas Demand [W] | 0.00 | 0.00 | 0.00 | 0.00 | 0.00
LEED Summary Receptacle Equipment Additional Energy Use [kWh] | LEED Summary | Receptacle Equipment | Additional Energy Use [kWh] | 0.00 | 0.00 | 0.00 | 0.00 | 0.00
LEED Summary Receptacle Equipment Additional Demand [W] | LEED Summary | Receptacle Equipment | Additional Demand [W] | 0.00 | 0.00 | 0.00 | 0.00 | 0.00
LEED Summary Interior Lighting-Process Electric Energy Use [kWh] | LEED Summary | Interior Lighting-Process | Electric Energy Use [kWh] | 0.00 | 0.00 | 0.00 | 0.00 | 0.00
LEED Summary Interior Lighting-Process Electric Demand [W] | LEED Summary | Interior Lighting-Process | Electric Demand [W] | 0.00 | 0.00 | 0.00 | 0.00 | 0.00
LEED Summary Interior Lighting-Process Natural Gas Energy Use [kWh] | LEED Summary | Interior Lighting-Process | Natural Gas Energy Use [kWh] | 0.00 | 0.00 | 0.00 | 0.00 | 0.00
LEED Summary Interior Lighting-Process Natural Gas Demand [W] | LEED Summary | Interior Lighting-Process | Natural Gas Demand [W] | 0.00 | 0.00 | 0.00 | 0.00 | 0.00
LEED Summary Interior Lighting-Process Additional Energy Use [kWh] | LEED Summary | Interior Lighting-Process | Additional Energy Use [kWh] | 0.00 | 0.00 | 0.00 | 0.00 | 0.00
LEED Summary Interior Lighting-Process Additional Demand [W] | LEED Summary | Interior Lighting-Process | Additional Demand [W] | 0.00 | 0.00 | 0.00 | 0.00 | 0.00
LEED Summary Refrigeration Equipment Electric Energy Use [kWh] | LEED Summary | Refrigeration Equipment | Electric Energy Use [kWh] | 18639.66 | 18640.12 | 18640.11 | 18640.13 | 18638.79
LEED Summary Refrigeration Equipment Electric Demand [W] | LEED Summary | Refrigeration Equipment | Electric Demand [W] | 6241.88 | 6241.88 | 6241.88 | 6241.88 | 1940.07
LEED Summary Refrigeration Equipment Natural Gas Energy Use [kWh] | LEED Summary | Refrigeration Equipment | Natural Gas Energy Use [kWh] | 0.00 | 0.00 | 0.00 | 0.00 | 0.00
LEED Summary Refrigeration Equipment Natural Gas Demand [W] | LEED Summary | Refrigeration Equipment | Natural Gas Demand [W] | 0.00 | 0.00 | 0.00 | 0.00 | 0.00
LEED Summary Refrigeration Equipment Additional Energy Use [kWh] | LEED Summary | Refrigeration Equipment | Additional Energy Use [kWh] | 0.00 | 0.00 | 0.00 | 0.00 | 0.00
LEED Summary Refrigeration Equipment Additional Demand [W] | LEED Summary | Refrigeration Equipment | Additional Demand [W] | 0.00 | 0.00 | 0.00 | 0.00 | 0.00
LEED Summary Cooking Electric Energy Use [kWh] | LEED Summary | Cooking | Electric Energy Use [kWh] | 0.00 | 0.00 | 0.00 | 0.00 | 0.00
LEED Summary Cooking Electric Demand [W] | LEED Summary | Cooking | Electric Demand [W] | 0.00 | 0.00 | 0.00 | 0.00 | 0.00
LEED Summary Cooking Natural Gas Energy Use [kWh] | LEED Summary | Cooking | Natural Gas Energy Use [kWh] | 0.00 | 0.00 | 0.00 | 0.00 | 0.00
LEED Summary Cooking Natural Gas Demand [W] | LEED Summary | Cooking | Natural Gas Demand [W] | 0.00 | 0.00 | 0.00 | 0.00 | 0.00
LEED Summary Cooking Additional Energy Use [kWh] | LEED Summary | Cooking | Additional Energy Use [kWh] | 0.00 | 0.00 | 0.00 | 0.00 | 0.00
LEED Summary Cooking Additional Demand [W] | LEED Summary | Cooking | Additional Demand [W] | 0.00 | 0.00 | 0.00 | 0.00 | 0.00
LEED Summary Industrial Process Electric Energy Use [kWh] | LEED Summary | Industrial Process | Electric Energy Use [kWh] | 14695.21 | 14695.21 | 14695.21 | 14695.21 | 14695.21
LEED Summary Industrial Process Electric Demand [W] | LEED Summary | Industrial Process | Electric Demand [W] | 4300.00 | 4300.00 | 4300.00 | 4300.00 | 6900.00
LEED Summary Industrial Process Natural Gas Energy Use [kWh] | LEED Summary | Industrial Process | Natural Gas Energy Use [kWh] | 0.00 | 0.00 | 0.00 | 0.00 | 0.00
LEED Summary Industrial Process Natural Gas Demand [W] | LEED Summary | Industrial Process | Natural Gas Demand [W] | 0.00 | 0.00 | 0.00 | 0.00 | 0.00
LEED Summary Industrial Process Additional Energy Use [kWh] | LEED Summary | Industrial Process | Additional Energy Use [kWh] | 0.00 | 0.00 | 0.00 | 0.00 | 0.00
LEED Summary Industrial Process Additional Demand [W] | LEED Summary | Industrial Process | Additional Demand [W] | 0.00 | 0.00 | 0.00 | 0.00 | 0.00
LEED Summary Elevators and Escalators Electric Energy Use [kWh] | LEED Summary | Elevators and Escalators | Electric Energy Use [kWh] | 14695.21 | 14695.21 | 14695.21 | 14695.21 | 734760.59
LEED Summary Elevators and Escalators Electric Demand [W] | LEED Summary | Elevators and Escalators | Electric Demand [W] | 4300.00 | 4300.00 | 4300.00 | 4300.00 | 345000.00
LEED Summary Elevators and Escalators Natural Gas Energy Use [kWh] | LEED Summary | Elevators and Escalators | Natural Gas Energy Use [kWh] | 0.00 | 0.00 | 0.00 | 0.00 | 0.00
LEED Summary Elevators and Escalators Natural Gas Demand [W] | LEED Summary | Elevators and Escalators | Natural Gas Demand [W] | 0.00 | 0.00 | 0.00 | 0.00 | 0.00
LEED Summary Elevators and Escalators Additional Energy Use [kWh] | LEED Summary | Elevators and Escalators | Additional Energy Use [kWh] | 0.00 | 0.00 | 0.00 | 0.00 | 0.00
LEED Summary Elevators and Escalators Additional Demand [W] | LEED Summary | Elevators and Escalators | Additional Demand [W] | 0.00 | 0.00 | 0.00 | 0.00 | 0.00
LEED Summary Total Line Electric Energy Use [kWh] | LEED Summary | Total Line | Electric Energy Use [kWh] | 1104435.34 | 1104435.81 | 1104435.79 | 1104435.82 | 1824499.85
LEED Summary Total Line Electric Demand [W] | LEED Summary | Total Line | Electric Demand [W]
LEED Summary Total Line Natural Gas Energy Use [kWh] | LEED Summary | Total Line | Natural Gas Energy Use [kWh] | 0.00 | 0.00 | 0.00 | 0.00 | 0.00
LEED Summary Total Line Natural Gas Demand [W] | LEED Summary | Total Line | Natural Gas Demand [W]
LEED Summary Total Line Additional Energy Use [kWh] | LEED Summary | Total Line | Additional Energy Use [kWh] | 4650137.96 | 4656461.92 | 4647531.35 | 4653336.57 | 4202461.05
LEED Summary Total Line Additional Demand [W] | LEED Summary | Total Line | Additional Demand [W]
Annual Building Utility Performance Summary Total Building Area Area [m2] | Annual Building Utility Performance Summary | Total Building Area | Area [m2] | 55967.73 | 55967.73 | 55967.73 | 55967.73 | 55967.73
Annual Building Utility Performance Summary Net Conditioned Building Area Area [m2] | Annual Building Utility Performance Summary | Net Conditioned Building Area | Area [m2] | 55967.73 | 55967.73 | 55967.73 | 55967.73 | 55967.73
Annual Building Utility Performance Summary Unconditioned Building Area Area [m2] | Annual Building Utility Performance Summary | Unconditioned Building Area | Area [m2] | 0.00 | 0.00 | 0.00 | 0.00 | 0.00
Annual Building Utility Performance Summary Heating Electricity [kWh] | Annual Building Utility Performance Summary | Heating | Electricity [kWh] | 0.00 | 0.00 | 0.00 | 0.00 | 0.00
Annual Building Utility Performance Summary Heating Natural Gas [kWh] | Annual Building Utility Performance Summary | Heating | Natural Gas [kWh] | 0.00 | 0.00 | 0.00 | 0.00 | 0.00
Annual Building Utility Performance Summary Heating Additional Fuel [kWh] | Annual Building Utility Performance Summary | Heating | Additional Fuel [kWh] | 0.00 | 0.00 | 0.00 | 0.00 | 0.00
Annual Building Utility Performance Summary Heating District Cooling [kWh] | Annual Building Utility Performance Summary | Heating | District Cooling [kWh] | 0.00 | 0.00 | 0.00 | 0.00 | 0.00
Annual Building Utility Performance Summary Heating District Heating [kWh] | Annual Building Utility Performance Summary | Heating | District Heating [kWh] | 4517103.28 | 4519508.70 | 4516699.72 | 4518551.62 | 4094036.42
Annual Building Utility Performance Summary Heating Water [m3] | Annual Building Utility Performance Summary | Heating | Water [m3] | 0.00 | 0.00 | 0.00 | 0.00 | 0.00
Annual Building Utility Performance Summary Cooling Electricity [kWh] | Annual Building Utility Performance Summary | Cooling | Electricity [kWh] | 0.00 | 0.00 | 0.00 | 0.00 | 0.00
Annual Building Utility Performance Summary Cooling Natural Gas [kWh] | Annual Building Utility Performance Summary | Cooling | Natural Gas [kWh] | 0.00 | 0.00 | 0.00 | 0.00 | 0.00
Annual Building Utility Performance Summary Cooling Additional Fuel [kWh] | Annual Building Utility Performance Summary | Cooling | Additional Fuel [kWh] | 0.00 | 0.00 | 0.00 | 0.00 | 0.00
Annual Building Utility Performance Summary Cooling District Cooling [kWh] | Annual Building Utility Performance Summary | Cooling | District Cooling [kWh] | 133030.96 | 136949.49 | 130827.92 | 134781.23 | 108421.27
Annual Building Utility Performance Summary Cooling District Heating [kWh] | Annual Building Utility Performance Summary | Cooling | District Heating [kWh] | 0.00 | 0.00 | 0.00 | 0.00 | 0.00
Annual Building Utility Performance Summary Cooling Water [m3] | Annual Building Utility Performance Summary | Cooling | Water [m3] | 0.00 | 0.00 | 0.00 | 0.00 | 0.00
Annual Building Utility Performance Summary Interior Lighting Electricity [kWh] | Annual Building Utility Performance Summary | Interior Lighting | Electricity [kWh] | 1037385.30 | 1037385.30 | 1037385.30 | 1037385.30 | 1037385.30
Annual Building Utility Performance Summary Interior Lighting Natural Gas [kWh] | Annual Building Utility Performance Summary | Interior Lighting | Natural Gas [kWh] | 0.00 | 0.00 | 0.00 | 0.00 | 0.00
Annual Building Utility Performance Summary Interior Lighting Additional Fuel [kWh] | Annual Building Utility Performance Summary | Interior Lighting | Additional Fuel [kWh] | 0.00 | 0.00 | 0.00 | 0.00 | 0.00
Annual Building Utility Performance Summary Interior Lighting District Cooling [kWh] | Annual Building Utility Performance Summary | Interior Lighting | District Cooling [kWh] | 0.00 | 0.00 | 0.00 | 0.00 | 0.00
Annual Building Utility Performance Summary Interior Lighting District Heating [kWh] | Annual Building Utility Performance Summary | Interior Lighting | District Heating [kWh] | 0.00 | 0.00 | 0.00 | 0.00 | 0.00
Annual Building Utility Performance Summary Interior Lighting Water [m3] | Annual Building Utility Performance Summary | Interior Lighting | Water [m3] | 0.00 | 0.00 | 0.00 | 0.00 | 0.00
Annual Building Utility Performance Summary Exterior Lighting Electricity [kWh] | Annual Building Utility Performance Summary | Exterior Lighting | Electricity [kWh] | 17693.75 | 17693.75 | 17693.75 | 17693.75 | 17693.75
Annual Building Utility Performance Summary Exterior Lighting Natural Gas [kWh] | Annual Building Utility Performance Summary | Exterior Lighting | Natural Gas [kWh] | 0.00 | 0.00 | 0.00 | 0.00 | 0.00
Annual Building Utility Performance Summary Exterior Lighting Additional Fuel [kWh] | Annual Building Utility Performance Summary | Exterior Lighting | Additional Fuel [kWh] | 0.00 | 0.00 | 0.00 | 0.00 | 0.00
Annual Building Utility Performance Summary Exterior Lighting District Cooling [kWh] | Annual Building Utility Performance Summary | Exterior Lighting | District Cooling [kWh] | 0.00 | 0.00 | 0.00 | 0.00 | 0.00
Annual Building Utility Performance Summary Exterior Lighting District Heating [kWh] | Annual Building Utility Performance Summary | Exterior Lighting | District Heating [kWh] | 0.00 | 0.00 | 0.00 | 0.00 | 0.00
Annual Building Utility Performance Summary Exterior Lighting Water [m3] | Annual Building Utility Performance Summary | Exterior Lighting | Water [m3] | 0.00 | 0.00 | 0.00 | 0.00 | 0.00
Annual Building Utility Performance Summary Interior Equipment Electricity [kWh] | Annual Building Utility Performance Summary | Interior Equipment | Electricity [kWh] | 1325.36 | 1325.36 | 1325.36 | 1325.36 | 1325.36
Annual Building Utility Performance Summary Interior Equipment Natural Gas [kWh] | Annual Building Utility Performance Summary | Interior Equipment | Natural Gas [kWh] | 0.00 | 0.00 | 0.00 | 0.00 | 0.00
Annual Building Utility Performance Summary Interior Equipment Additional Fuel [kWh] | Annual Building Utility Performance Summary | Interior Equipment | Additional Fuel [kWh] | 0.00 | 0.00 | 0.00 | 0.00 | 0.00
Annual Building Utility Performance Summary Interior Equipment District Cooling [kWh] | Annual Building Utility Performance Summary | Interior Equipment | District Cooling [kWh] | 0.00 | 0.00 | 0.00 | 0.00 | 0.00
Annual Building Utility Performance Summary Interior Equipment District Heating [kWh] | Annual Building Utility Performance Summary | Interior Equipment | District Heating [kWh] | 0.00 | 0.00 | 0.00 | 0.00 | 0.00
Annual Building Utility Performance Summary Interior Equipment Water [m3] | Annual Building Utility Performance Summary | Interior Equipment | Water [m3] | 0.00 | 0.00 | 0.00 | 0.00 | 0.00
Annual Building Utility Performance Summary Exterior Equipment Electricity [kWh] | Annual Building Utility Performance Summary | Exterior Equipment | Electricity [kWh] | 29390.40 | 29390.40 | 29390.40 | 29390.40 | 749455.20
Annual Building Utility Performance Summary Exterior Equipment Natural Gas [kWh] | Annual Building Utility Performance Summary | Exterior Equipment | Natural Gas [kWh] | 0.00 | 0.00 | 0.00 | 0.00 | 0.00
Annual Building Utility Performance Summary Exterior Equipment Additional Fuel [kWh] | Annual Building Utility Performance Summary | Exterior Equipment | Additional Fuel [kWh] | 0.00 | 0.00 | 0.00 | 0.00 | 0.00
Annual Building Utility Performance Summary Exterior Equipment District Cooling [kWh] | Annual Building Utility Performance Summary | Exterior Equipment | District Cooling [kWh] | 0.00 | 0.00 | 0.00 | 0.00 | 0.00
Annual Building Utility Performance Summary Exterior Equipment District Heating [kWh] | Annual Building Utility Performance Summary | Exterior Equipment | District Heating [kWh] | 0.00 | 0.00 | 0.00 | 0.00 | 0.00
Annual Building Utility Performance Summary Exterior Equipment Water [m3] | Annual Building Utility Performance Summary | Exterior Equipment | Water [m3] | 0.00 | 0.00 | 0.00 | 0.00 | 0.00
Annual Building Utility Performance Summary Fans Electricity [kWh] | Annual Building Utility Performance Summary | Fans | Electricity [kWh] | 0.00 | 0.00 | 0.00 | 0.00 | 0.00
Annual Building Utility Performance Summary Fans Natural Gas [kWh] | Annual Building Utility Performance Summary | Fans | Natural Gas [kWh] | 0.00 | 0.00 | 0.00 | 0.00 | 0.00
Annual Building Utility Performance Summary Fans Additional Fuel [kWh] | Annual Building Utility Performance Summary | Fans | Additional Fuel [kWh] | 0.00 | 0.00 | 0.00 | 0.00 | 0.00
Annual Building Utility Performance Summary Fans District Cooling [kWh] | Annual Building Utility Performance Summary | Fans | District Cooling [kWh] | 0.00 | 0.00 | 0.00 | 0.00 | 0.00
Annual Building Utility Performance Summary Fans District Heating [kWh] | Annual Building Utility Performance Summary | Fans | District Heating [kWh] | 0.00 | 0.00 | 0.00 | 0.00 | 0.00
Annual Building Utility Performance Summary Fans Water [m3] | Annual Building Utility Performance Summary | Fans | Water [m3] | 0.00 | 0.00 | 0.00 | 0.00 | 0.00
Annual Building Utility Performance Summary Pumps Electricity [kWh] | Annual Building Utility Performance Summary | Pumps | Electricity [kWh] | 0.00 | 0.00 | 0.00 | 0.00 | 0.00
Annual Building Utility Performance Summary Pumps Natural Gas [kWh] | Annual Building Utility Performance Summary | Pumps | Natural Gas [kWh] | 0.00 | 0.00 | 0.00 | 0.00 | 0.00
Annual Building Utility Performance Summary Pumps Additional Fuel [kWh] | Annual Building Utility Performance Summary | Pumps | Additional Fuel [kWh] | 0.00 | 0.00 | 0.00 | 0.00 | 0.00
Annual Building Utility Performance Summary Pumps District Cooling [kWh] | Annual Building Utility Performance Summary | Pumps | District Cooling [kWh] | 0.00 | 0.00 | 0.00 | 0.00 | 0.00
Annual Building Utility Performance Summary Pumps District Heating [kWh] | Annual Building Utility Performance Summary | Pumps | District Heating [kWh] | 0.00 | 0.00 | 0.00 | 0.00 | 0.00
Annual Building Utility Performance Summary Pumps Water [m3] | Annual Building Utility Performance Summary | Pumps | Water [m3] | 0.00 | 0.00 | 0.00 | 0.00 | 0.00
Annual Building Utility Performance Summary Heat Rejection Electricity [kWh] | Annual Building Utility Performance Summary | Heat Rejection | Electricity [kWh] | 0.00 | 0.00 | 0.00 | 0.00 | 0.00
Annual Building Utility Performance Summary Heat Rejection Natural Gas [kWh] | Annual Building Utility Performance Summary | Heat Rejection | Natural Gas [kWh] | 0.00 | 0.00 | 0.00 | 0.00 | 0.00
Annual Building Utility Performance Summary Heat Rejection Additional Fuel [kWh] | Annual Building Utility Performance Summary | Heat Rejection | Additional Fuel [kWh] | 0.00 | 0.00 | 0.00 | 0.00 | 0.00
Annual Building Utility Performance Summary Heat Rejection District Cooling [kWh] | Annual Building Utility Performance Summary | Heat Rejection | District Cooling [kWh] | 0.00 | 0.00 | 0.00 | 0.00 | 0.00
Annual Building Utility Performance Summary Heat Rejection District Heating [kWh] | Annual Building Utility Performance Summary | Heat Rejection | District Heating [kWh] | 0.00 | 0.00 | 0.00 | 0.00 | 0.00
Annual Building Utility Performance Summary Heat Rejection Water [m3] | Annual Building Utility Performance Summary | Heat Rejection | Water [m3] | 0.00 | 0.00 | 0.00 | 0.00 | 0.00
Annual Building Utility Performance Summary Humidification Electricity [kWh] | Annual Building Utility Performance Summary | Humidification | Electricity [kWh] | 0.00 | 0.00 | 0.00 | 0.00 | 0.00
Annual Building Utility Performance Summary Humidification Natural Gas [kWh] | Annual Building Utility Performance Summary | Humidification | Natural Gas [kWh] | 0.00 | 0.00 | 0.00 | 0.00 | 0.00
Annual Building Utility Performance Summary Humidification Additional Fuel [kWh] | Annual Building Utility Performance Summary | Humidification | Additional Fuel [kWh] | 0.00 | 0.00 | 0.00 | 0.00 | 0.00
Annual Building Utility Performance Summary Humidification District Cooling [kWh] | Annual Building Utility Performance Summary | Humidification | District Cooling [kWh] | 0.00 | 0.00 | 0.00 | 0.00 | 0.00
Annual Building Utility Performance Summary Humidification District Heating [kWh] | Annual Building Utility Performance Summary | Humidification | District Heating [kWh] | 0.00 | 0.00 | 0.00 | 0.00 | 0.00
Annual Building Utility Performance Summary Humidification Water [m3] | Annual Building Utility Performance Summary | Humidification | Water [m3] | 0.00 | 0.00 | 0.00 | 0.00 | 0.00
Annual Building Utility Performance Summary Heat Recovery Electricity [kWh] | Annual Building Utility Performance Summary | Heat Recovery | Electricity [kWh] | 0.00 | 0.00 | 0.00 | 0.00 | 0.00
Annual Building Utility Performance Summary Heat Recovery Natural Gas [kWh] | Annual Building Utility Performance Summary | Heat Recovery | Natural Gas [kWh] | 0.00 | 0.00 | 0.00 | 0.00 | 0.00
Annual Building Utility Performance Summary Heat Recovery Additional Fuel [kWh] | Annual Building Utility Performance Summary | Heat Recovery | Additional Fuel [kWh] | 0.00 | 0.00 | 0.00 | 0.00 | 0.00
Annual Building Utility Performance Summary Heat Recovery District Cooling [kWh] | Annual Building Utility Performance Summary | Heat Recovery | District Cooling [kWh] | 0.00 | 0.00 | 0.00 | 0.00 | 0.00
Annual Building Utility Performance Summary Heat Recovery District Heating [kWh] | Annual Building Utility Performance Summary | Heat Recovery | District Heating [kWh] | 0.00 | 0.00 | 0.00 | 0.00 | 0.00
Annual Building Utility Performance Summary Heat Recovery Water [m3] | Annual Building Utility Performance Summary | Heat Recovery | Water [m3] | 0.00 | 0.00 | 0.00 | 0.00 | 0.00
Annual Building Utility Performance Summary Water Systems Electricity [kWh] | Annual Building Utility Performance Summary | Water Systems | Electricity [kWh] | 0.00 | 0.00 | 0.00 | 0.00 | 0.00
Annual Building Utility Performance Summary Water Systems Natural Gas [kWh] | Annual Building Utility Performance Summary | Water Systems | Natural Gas [kWh] | 0.00 | 0.00 | 0.00 | 0.00 | 0.00
Annual Building Utility Performance Summary Water Systems Additional Fuel [kWh] | Annual Building Utility Performance Summary | Water Systems | Additional Fuel [kWh] | 0.00 | 0.00 | 0.00 | 0.00 | 0.00
Annual Building Utility Performance Summary Water Systems District Cooling [kWh] | Annual Building Utility Performance Summary | Water Systems | District Cooling [kWh] | 0.00 | 0.00 | 0.00 | 0.00 | 0.00
Annual Building Utility Performance Summary Water Systems District Heating [kWh] | Annual Building Utility Performance Summary | Water Systems | District Heating [kWh] | 0.00 | 0.00 | 0.00 | 0.00 | 0.00
Annual Building Utility Performance Summary Water Systems Water [m3] | Annual Building Utility Performance Summary | Water Systems | Water [m3] | 0.00 | 0.00 | 0.00 | 0.00 | 0.00
Annual Building Utility Performance Summary Refrigeration Electricity [kWh] | Annual Building Utility Performance Summary | Refrigeration | Electricity [kWh] | 18639.64 | 18640.11 | 18640.09 | 18640.12 | 18638.77
Annual Building Utility Performance Summary Refrigeration Natural Gas [kWh] | Annual Building Utility Performance Summary | Refrigeration | Natural Gas [kWh] | 0.00 | 0.00 | 0.00 | 0.00 | 0.00
Annual Building Utility Performance Summary Refrigeration Additional Fuel [kWh] | Annual Building Utility Performance Summary | Refrigeration | Additional Fuel [kWh] | 0.00 | 0.00 | 0.00 | 0.00 | 0.00
Annual Building Utility Performance Summary Refrigeration District Cooling [kWh] | Annual Building Utility Performance Summary | Refrigeration | District Cooling [kWh] | 0.00 | 0.00 | 0.00 | 0.00 | 0.00
Annual Building Utility Performance Summary Refrigeration District Heating [kWh] | Annual Building Utility Performance Summary | Refrigeration | District Heating [kWh] | 0.00 | 0.00 | 0.00 | 0.00 | 0.00
Annual Building Utility Performance Summary Refrigeration Water [m3] | Annual Building Utility Performance Summary | Refrigeration | Water [m3] | 0.00 | 0.00 | 0.00 | 0.00 | 0.00
Annual Building Utility Performance Summary Generators Electricity [kWh] | Annual Building Utility Performance Summary | Generators | Electricity [kWh] | 0.00 | 0.00 | 0.00 | 0.00 | 0.00
Annual Building Utility Performance Summary Generators Natural Gas [kWh] | Annual Building Utility Performance Summary | Generators | Natural Gas [kWh] | 0.00 | 0.00 | 0.00 | 0.00 | 0.00
Annual Building Utility Performance Summary Generators Additional Fuel [kWh] | Annual Building Utility Performance Summary | Generators | Additional Fuel [kWh] | 0.00 | 0.00 | 0.00 | 0.00 | 0.00
Annual Building Utility Performance Summary Generators District Cooling [kWh] | Annual Building Utility Performance Summary | Generators | District Cooling [kWh] | 0.00 | 0.00 | 0.00 | 0.00 | 0.00
Annual Building Utility Performance Summary Generators District Heating [kWh] | Annual Building Utility Performance Summary | Generators | District Heating [kWh] | 0.00 | 0.00 | 0.00 | 0.00 | 0.00
Annual Building Utility Performance Summary Generators Water [m3] | Annual Building Utility Performance Summary | Generators | Water [m3] | 0.00 | 0.00 | 0.00 | 0.00 | 0.00
Annual Building Utility Performance Summary Electricity [kWh] | Annual Building Utility Performance Summary |  | Electricity [kWh]
Annual Building Utility Performance Summary Natural Gas [kWh] | Annual Building Utility Performance Summary |  | Natural Gas [kWh]
Annual Building Utility Performance Summary Additional Fuel [kWh] | Annual Building Utility Performance Summary |  | Additional Fuel [kWh]
Annual Building Utility Performance Summary District Cooling [kWh] | Annual Building Utility Performance Summary |  | District Cooling [kWh]
Annual Building Utility Performance Summary District Heating [kWh] | Annual Building Utility Performance Summary |  | District Heating [kWh]
Annual Building Utility Performance Summary Water [m3] | Annual Building Utility Performance Summary |  | Water [m3]
Annual Building Utility Performance Summary Total End Uses Electricity [kWh] | Annual Building Utility Performance Summary | Total End Uses | Electricity [kWh] | 1104434.46 | 1104434.93 | 1104434.91 | 1104434.94 | 1824498.39
Annual Building Utility Performance Summary Total End Uses Natural Gas [kWh] | Annual Building Utility Performance Summary | Total End Uses | Natural Gas [kWh] | 0.00 | 0.00 | 0.00 | 0.00 | 0.00
Annual Building Utility Performance Summary Total End Uses Additional Fuel [kWh] | Annual Building Utility Performance Summary | Total End Uses | Additional Fuel [kWh] | 0.00 | 0.00 | 0.00 | 0.00 | 0.00
Annual Building Utility Performance Summary Total End Uses District Cooling [kWh] | Annual Building Utility Performance Summary | Total End Uses | District Cooling [kWh] | 133030.96 | 136949.49 | 130827.92 | 134781.23 | 108421.27
Annual Building Utility Performance Summary Total End Uses District Heating [kWh] | Annual Building Utility Performance Summary | Total End Uses | District Heating [kWh] | 4517103.28 | 4519508.70 | 4516699.72 | 4518551.62 | 4094036.42
Annual Building Utility Performance Summary Total End Uses Water [m3] | Annual Building Utility Performance Summary | Total End Uses | Water [m3] | 0.00 | 0.00 | 0.00 | 0.00 | 0.00
Annual Building Utility Performance Summary Time Setpoint Not Met During Occupied Heating Facility [Hours] | Annual Building Utility Performance Summary | Time Setpoint Not Met During Occupied Heating | Facility [Hours] | 0.00 | 0.00 | 0.00 | 0.00 | 0.00
Annual Building Utility Performance Summary Time Setpoint Not Met During Occupied Cooling Facility [Hours] | Annual Building Utility Performance Summary | Time Setpoint Not Met During Occupied Cooling | Facility [Hours] | 0.00 | 0.00 | 0.00 | 0.00 | 0.00
Annual Building Utility Performance Summary Time Not Comfortable Based on Simple ASHRAE 55-2004 Facility [Hours] | Annual Building Utility Performance Summary | Time Not Comfortable Based on Simple ASHRAE 55-2004 | Facility [Hours] | 0.00 | 0.00 | 0.00 | 0.00 | 0.00
Input Verification and Results Summary Gross Wall Area [m2] Total | Input Verification and Results Summary | Gross Wall Area [m2] | Total | 15491.00 | 15491.00 | 15491.00 | 15491.00 | 15491.00
Input Verification and Results Summary Gross Wall Area [m2] North (315 to 45 deg) | Input Verification and Results Summary | Gross Wall Area [m2] | North (315 to 45 deg) | 4522.96 | 3221.76 | 4523.81 | 3222.47 | 4522.96
Input Verification and Results Summary Gross Wall Area [m2] East (45 to 135 deg) | Input Verification and Results Summary | Gross Wall Area [m2] | East (45 to 135 deg) | 3222.47 | 4522.96 | 3221.76 | 4523.81 | 3222.47
Input Verification and Results Summary Gross Wall Area [m2] South (135 to 225 deg) | Input Verification and Results Summary | Gross Wall Area [m2] | South (135 to 225 deg) | 4523.81 | 3222.47 | 4522.96 | 3221.76 | 4523.81
Input Verification and Results Summary Gross Wall Area [m2] West (225 to 315 deg) | Input Verification and Results Summary | Gross Wall Area [m2] | West (225 to 315 deg) | 3221.76 | 4523.81 | 3222.47 | 4522.96 | 3221.76
Input Verification and Results Summary Above Ground Wall Area [m2] Total | Input Verification and Results Summary | Above Ground Wall Area [m2] | Total | 15491.00 | 15491.00 | 15491.00 | 15491.00 | 15491.00
Input Verification and Results Summary Above Ground Wall Area [m2] North (315 to 45 deg) | Input Verification and Results Summary | Above Ground Wall Area [m2] | North (315 to 45 deg) | 4522.96 | 3221.76 | 4523.81 | 3222.47 | 4522.96
Input Verification and Results Summary Above Ground Wall Area [m2] East (45 to 135 deg) | Input Verification and Results Summary | Above Ground Wall Area [m2] | East (45 to 135 deg) | 3222.47 | 4522.96 | 3221.76 | 4523.81 | 3222.47
Input Verification and Results Summary Above Ground Wall Area [m2] South (135 to 225 deg) | Input Verification and Results Summary | Above Ground Wall Area [m2] | South (135 to 225 deg) | 4523.81 | 3222.47 | 4522.96 | 3221.76 | 4523.81
Input Verification and Results Summary Above Ground Wall Area [m2] West (225 to 315 deg) | Input Verification and Results Summary | Above Ground Wall Area [m2] | West (225 to 315 deg) | 3221.76 | 4523.81 | 3222.47 | 4522.96 | 3221.76
Input Verification and Results Summary Window Opening Area [m2] Total | Input Verification and Results Summary | Window Opening Area [m2] | Total | 1237.69 | 1237.69 | 1237.69 | 1237.69 | 1237.69
Input Verification and Results Summary Window Opening Area [m2] North (315 to 45 deg) | Input Verification and Results Summary | Window Opening Area [m2] | North (315 to 45 deg) | 361.33 | 257.47 | 361.54 | 257.35 | 361.33
Input Verification and Results Summary Window Opening Area [m2] East (45 to 135 deg) | Input Verification and Results Summary | Window Opening Area [m2] | East (45 to 135 deg) | 257.35 | 361.33 | 257.47 | 361.54 | 257.35
Input Verification and Results Summary Window Opening Area [m2] South (135 to 225 deg) | Input Verification and Results Summary | Window Opening Area [m2] | South (135 to 225 deg) | 361.54 | 257.35 | 361.33 | 257.47 | 361.54
Input Verification and Results Summary Window Opening Area [m2] West (225 to 315 deg) | Input Verification and Results Summary | Window Opening Area [m2] | West (225 to 315 deg) | 257.47 | 361.54 | 257.35 | 361.33 | 257.47
Input Verification and Results Summary Gross Window-Wall Ratio [%] Total | Input Verification and Results Summary | Gross Window-Wall Ratio [%] | Total | 7.99 | 7.99 | 7.99 | 7.99 | 7.99
Input Verification and Results Summary Gross Window-Wall Ratio [%] North (315 to 45 deg) | Input Verification and Results Summary | Gross Window-Wall Ratio [%] | North (315 to 45 deg) | 7.99 | 7.99 | 7.99 | 7.99 | 7.99
Input Verification and Results Summary Gross Window-Wall Ratio [%] East (45 to 135 deg) | Input Verification and Results Summary | Gross Window-Wall Ratio [%] | East (45 to 135 deg) | 7.99 | 7.99 | 7.99 | 7.99 | 7.99
Input Verification and Results Summary Gross Window-Wall Ratio [%] South (135 to 225 deg) | Input Verification and Results Summary | Gross Window-Wall Ratio [%] | South (135 to 225 deg) | 7.99 | 7.99 | 7.99 | 7.99 | 7.99
Input Verification and Results Summary Gross Window-Wall Ratio [%] West (225 to 315 deg) | Input Verification and Results Summary | Gross Window-Wall Ratio [%] | West (225 to 315 deg) | 7.99 | 7.99 | 7.99 | 7.99 | 7.99
Input Verification and Results Summary Above Ground Window-Wall Ratio [%] Total | Input Verification and Results Summary | Above Ground Window-Wall Ratio [%] | Total | 7.99 | 7.99 | 7.99 | 7.99 | 7.99
Input Verification and Results Summary Above Ground Window-Wall Ratio [%] North (315 to 45 deg) | Input Verification and Results Summary | Above Ground Window-Wall Ratio [%] | North (315 to 45 deg) | 7.99 | 7.99 | 7.99 | 7.99 | 7.99
Input Verification and Results Summary Above Ground Window-Wall Ratio [%] East (45 to 135 deg) | Input Verification and Results Summary | Above Ground Window-Wall Ratio [%] | East (45 to 135 deg) | 7.99 | 7.99 | 7.99 | 7.99 | 7.99
Input Verification and Results Summary Above Ground Window-Wall Ratio [%] South (135 to 225 deg) | Input Verification and Results Summary | Above Ground Window-Wall Ratio [%] | South (135 to 225 deg) | 7.99 | 7.99 | 7.99 | 7.99 | 7.99
Input Verification and Results Summary Above Ground Window-Wall Ratio [%] West (225 to 315 deg) | Input Verification and Results Summary | Above Ground Window-Wall Ratio [%] | West (225 to 315 deg) | 7.99 | 7.99 | 7.99 | 7.99 | 7.99
Item Lighting Average LPD [W/m2] | Item | Lighting | Average LPD [W/m2] | 7.2446 | 7.2446 | 7.2446 | 7.2446 | 7.2446
Item Envelope Average External U | Item | Envelope | Average External U | 0.58947 | 0.58947 | 0.58947 | 0.58947 | 0.52562
Item Envelope Average Window U | Item | Envelope | Average Window U | 5.4589 | 5.4589 | 5.4589 | 5.4589 | 5.4589
Zone Summary Total Area m2 | Zone Summary | Total Area | m2 | 55967.73 | 55967.73 | 55967.73 | 55967.73 | 55967.73
Zone Summary Conditioned Area m2 | Zone Summary | Conditioned Area | m2 | 55967.73 | 55967.73 | 55967.73 | 55967.73 | 55967.73
Zone Summary Unconditioned Area m2 | Zone Summary | Unconditioned Area | m2 | 0.00 | 0.00 | 0.00 | 0.00 | 0.00
Zone Summary Volume [m3] | Zone Summary | Volume | [m3] | 618425.31 | 618425.31 | 618425.31 | 618425.31 | 618425.31
Zone Summary Gross Wall Area [m2] | Zone Summary | Gross Wall Area | [m2] | 13026.52 | 13026.52 | 13026.52 | 13026.52 | 13026.52
Zone Summary Window Glass Area [m2] | Zone Summary | Window Glass Area | [m2] | 0.00 | 0.00 | 0.00 | 0.00 | 0.00
Zone Summary Avg Lighting LPD W/m2 | Zone Summary | Avg Lighting LPD | W/m2 | 870.21 | 870.21 | 870.21 | 870.21 | 870.21
Zone Summary Avg Occupancy Density m2/Pers | Zone Summary | Avg Occupancy Density | m2/Pers | 1040.76 | 1040.76 | 1040.76 | 1040.76 | 1040.76
Zone Summary Avg Plug load W/m2 [-] | Zone Summary | Avg Plug load | W/m2 [-] | 7.2446 | 7.2446 | 7.2446 | 7.2446 | 7.2446
Sensible summary HVAC Zone Eq & Other Sensible Air Heating [kWh] [GJ] | Sensible summary | HVAC Zone Eq & Other Sensible Air Heating [kWh] | [GJ] | 4517095.544 | 4519501.020 | 4516692.033 | 4518543.956 | 4094028.425
Sensible summary HVAC Zone Eq & Other Sensible Air Cooling [kWh] [GJ] | Sensible summary | HVAC Zone Eq & Other Sensible Air Cooling [kWh] | [GJ] | -104819.46 | -108191.67 | -103033.50 | -105992.89 | -85078.42
Sensible summary HVAC Terminal Unit Sensible Air Heating [kWh] [GJ] | Sensible summary | HVAC Terminal Unit Sensible Air Heating [kWh] | [GJ] | 0.000 | 0.000 | 0.000 | 0.000 | 0.000
Sensible summary HVAC Terminal Unit Sensible Air Cooling [kWh] [GJ] | Sensible summary | HVAC Terminal Unit Sensible Air Cooling [kWh] | [GJ] | 0.000 | 0.000 | 0.000 | 0.000 | 0.000
Sensible summary HVAC Input Heated Surface Heating [kWh] [GJ] | Sensible summary | HVAC Input Heated Surface Heating [kWh] | [GJ] | 0.000 | 0.000 | 0.000 | 0.000 | 0.000
Sensible summary HVAC Input Cooled Surface Cooling [kWh] [GJ] | Sensible summary | HVAC Input Cooled Surface Cooling [kWh] | [GJ] | 0.000 | 0.000 | 0.000 | 0.000 | 0.000
Sensible summary People Sensible Heat Addition [kWh] [GJ] | Sensible summary | People Sensible Heat Addition [kWh] | [GJ] | 0.000 | 0.000 | 0.000 | 0.000 | 0.000
Sensible summary Lights Sensible Heat Addition [kWh] [GJ] | Sensible summary | Lights Sensible Heat Addition [kWh] | [GJ] | 1037386.134 | 1037386.134 | 1037386.134 | 1037386.134 | 1037386.134
Sensible summary Equipment Sensible Heat Addition [kWh] [GJ] | Sensible summary | Equipment Sensible Heat Addition [kWh] | [GJ] | 1325.366 | 1325.366 | 1325.366 | 1325.366 | 1325.366
Sensible summary Window Heat Addition [kWh] [GJ] | Sensible summary | Window Heat Addition [kWh] | [GJ] | 557910.640 | 558169.081 | 556903.385 | 559951.012 | 555825.745
Sensible summary Interzone Air Transfer Heat Addition [kWh] [GJ] | Sensible summary | Interzone Air Transfer Heat Addition [kWh] | [GJ] | 0.000 | 0.000 | 0.000 | 0.000 | 0.000
Sensible summary Infiltration Heat Addition [kWh] [GJ] | Sensible summary | Infiltration Heat Addition [kWh] | [GJ] | 42305.086 | 41966.051 | 42064.011 | 41837.121 | 42113.201
Sensible summary Opaque Surface Conduction and Other Heat Addition [kWh] [GJ] | Sensible summary | Opaque Surface Conduction and Other Heat Addition [kWh] | [GJ] | 0.000 | 0.000 | 0.000 | 0.000 | 0.045
Sensible summary Equipment Sensible Heat Removal [kWh] [GJ] | Sensible summary | Equipment Sensible Heat Removal [kWh] | [GJ] | 0.000 | 0.000 | 0.000 | 0.000 | 0.000
Sensible summary Window Heat Removal [kWh] [GJ] | Sensible summary | Window Heat Removal [kWh] | [GJ] | -973611.54 | -973585.71 | -973366.76 | -973449.90 | -976809.78
Sensible summary Interzone Air Transfer Heat Removal [kWh] [GJ] | Sensible summary | Interzone Air Transfer Heat Removal [kWh] | [GJ] | 0.000 | 0.000 | 0.000 | 0.000 | 0.000
Sensible summary Infiltration Heat Removal [kWh] [GJ] | Sensible summary | Infiltration Heat Removal [kWh] | [GJ] | -2623733.25 | -2624111.21 | -2623443.35 | -2624055.00 | -2619709.44
Sensible summary Opaque Surface Conduction and Other Heat Removal [kWh] [GJ] | Sensible summary | Opaque Surface Conduction and Other Heat Removal [kWh] | [GJ] | -2453858.51 | -2452459.06 | -2454527.33 | -2455545.80 | -2049081.23
Item Outdoor Air Summary Average outdoor air occupied [m3/s] | Item | Outdoor Air Summary | Average outdoor air occupied [m3/s] | 0 | 0 | 0 | 0 | 0
Item Outdoor Air Summary Minimum outdoor air occupied [m3/s] | Item | Outdoor Air Summary | Minimum outdoor air occupied [m3/s] | 0 | 0 | 0 | 0 | 0
Item Envelope Summary Average glass U-Factor [W/m2-K] | Item | Envelope Summary | Average glass U-Factor [W/m2-K] | 4.51 | 4.51 | 4.51 | 4.51 | 4.51
Item Envelope Summary Average glass SHGC | Item | Envelope Summary | Average glass SHGC | 0.398 | 0.398 | 0.398 | 0.398 | 0.398
Item Envelope Summary Average glass visible transmittance | Item | Envelope Summary | Average glass visible transmittance | 0.566 | 0.566 | 0.566 | 0.566 | 0.566

## Fuel
|  |  | Summary |  |  |  |  | Fuel types | [5 empty] | KEY | LOOKUP
|  | Fuel | AD | BL | SAVINGS | AD | BL | AD |  |  | BL |  |  |  | Proposed | BASELINE AVG | Baseline 0 | Baseline 90 | Baseline 180 | Baseline 270 |  | FLH | FLH
|  |  | MWh | MWh | % | FLH | FLH | elec | gas | other | elec | gas | other |  | MWh |  | MWh | MWh | MWh | MWh
[14 empty] | Input Verification and Results Summary Rotation for Appendix G [deg] Value | 0 | 135 | 0 | 90 | 180 | 270 | 0 |  |  | 0
[14 empty] | Input Verification and Results Summary Hours Simulated [hrs] Value | 8760 | 8760 | 8760 | 8760 | 8760 | 8760 | 1 |  |  | 0
0
| Lighting | elec | 1037.3861 | 1037.3861 | 0% | 3594.2465 | 2842.7907 | 1037.3861 | 0 | 0 | 1037.3861 | 0 | 0 | LEED Summary Interior Lighting Electric Energy Use [kWh] | 1037386.13 | 1037386.13 | 1037386.13 | 1037386.13 | 1037386.13 | 1037386.13 | 0 |  |  | 0
[8 empty] | 0 | 0 | 0 | 0 | 0 | 0 | LEED Summary Interior Lighting Electric Demand [W] | 288624.09 | 364918.22 | 364918.22 | 364918.22 | 364918.22 | 364918.22 | 1 | 3594.2465 | 2842.7907 | 1
| Exterior Lighting | elec | 17.6938 | 17.6938 | 0% |  |  | 17.6938 | 0 | 0 | 17.6938 | 0 | 0 | LEED Summary Exterior Lighting Electric Energy Use [kWh] | 17693.76 | 17693.76 | 17693.76 | 17693.76 | 17693.76 | 17693.76 | 0 |  |  | 0
[8 empty] | 0 | 0 | 0 | 0 | 0 | 0 | LEED Summary Exterior Lighting Electric Demand [W] | 0 | 0 | 0 | 0 | 0 | 0 | 1 | #DIV/0! | #DIV/0! | 1
| Space heating elec | elec | 0 | 0 |  |  |  | 0 | 0 | 0 | 0 | 0 | 0 | LEED Summary Space Heating Electric Energy Use [kWh] | 0 | 0 | 0 | 0 | 0 | 0 | 0 |  |  | 0
[8 empty] | 0 | 0 | 0 | 0 | 0 | 0 | LEED Summary Space Heating Electric Demand [W] | 0 | 0 | 0 | 0 | 0 | 0 | 1 | #DIV/0! | #DIV/0! | 1
| Space heating gas | gas | 0 | 0 |  |  |  | 0 | 0 | 0 | 0 | 0 | 0 | LEED Summary Space Heating Natural Gas Energy Use [kWh] | 0 | 0 | 0 | 0 | 0 | 0 | 0 |  |  | 0
[8 empty] | 0 | 0 | 0 | 0 | 0 | 0 | LEED Summary Space Heating Natural Gas Demand [W] | 0 | 0 | 0 | 0 | 0 | 0 | 1 | #DIV/0! | #DIV/0! | 1
| Space heating other | other | 4094.0397 | 4517.9694 | 9.383% | 2247.9258 | 2308.0191 | 0 | 0 | 4094.0397 | 0 | 0 | 4517.9694 | LEED Summary Space Heating Additional Energy Use [kWh] | 4094039.69 | 4517969.4425 | 4517106.89 | 4519512.32 | 4516703.33 | 4518555.23 | 0 |  |  | 0
[8 empty] | 0 | 0 | 0 | 0 | 0 | 0 | LEED Summary Space Heating Additional Demand [W] | 1821252.14 | 1957509.575 | 1955199.11 | 1957262.77 | 1957924.02 | 1959652.4 | 1 | 2247.9258 | 2308.0191 | 1
| Space cooling | elec | 0 | 0 |  |  |  | 0 | 0 | 0 | 0 | 0 | 0 | LEED Summary Space Cooling Electric Energy Use [kWh] | 0 | 0 | 0 | 0 | 0 | 0 | 0 |  |  | 0
[8 empty] | 0 | 0 | 0 | 0 | 0 | 0 | LEED Summary Space Cooling Electric Demand [W] | 0 | 0 | 0 | 0 | 0 | 0 | 1 | #DIV/0! | #DIV/0! | 1
| Space cooling | other | 108.4214 | 133.8975 | 19.03% |  |  | 0 | 0 | 108.4214 | 0 | 0 | 133.8975 | LEED Summary Space Cooling Additional Energy Use [kWh] | 108421.36 | 133897.505 | 133031.07 | 136949.6 | 130828.02 | 134781.33 | 0 |  |  | 0
[8 empty] | 0 | 0 | 0 | 0 | 0 | 0 | LEED Summary Space Cooling Additional Demand [W] | 718287.72 | 842978 | 829897.19 | 851447.4 | 835066.02 | 855501.39 | 1 | 150.9442 | 158.8387 | 1
| Pumps | elec | 0 | 0 |  |  |  | 0 | 0 | 0 | 0 | 0 | 0 | LEED Summary Pumps Electric Energy Use [kWh] | 0 | 0 | 0 | 0 | 0 | 0 | 0 |  |  | 0
[8 empty] | 0 | 0 | 0 | 0 | 0 | 0 | LEED Summary Pumps Electric Demand [W] | 0 | 0 | 0 | 0 | 0 | 0 | 1 | #DIV/0! | #DIV/0! | 1
| Heat rejection | elec | 0 | 0 |  |  |  | 0 | 0 | 0 | 0 | 0 | 0 | LEED Summary Heat Rejection Electric Energy Use [kWh] | 0 | 0 | 0 | 0 | 0 | 0 | 0 |  |  | 0
[8 empty] | 0 | 0 | 0 | 0 | 0 | 0 | LEED Summary Heat Rejection Electric Demand [W] | 0 | 0 | 0 | 0 | 0 | 0 | 1 | #DIV/0! | #DIV/0! | 1
| Fans-Interior | elec | 0 | 0 |  |  |  | 0 | 0 | 0 | 0 | 0 | 0 | LEED Summary Fans-Interior Electric Energy Use [kWh] | 0 | 0 | 0 | 0 | 0 | 0 | 0 |  |  | 0
[8 empty] | 0 | 0 | 0 | 0 | 0 | 0 | LEED Summary Fans-Interior Electric Demand [W] | 0 | 0 | 0 | 0 | 0 | 0 | 1 | #DIV/0! | #DIV/0! | 1
| Parking fans | elec | 0 | 0 |  |  |  | 0 | 0 | 0 | 0 | 0 | 0 | LEED Summary Fans-Parking Garage Electric Energy Use [kWh] | 0 | 0 | 0 | 0 | 0 | 0 | 0 |  |  | 0
[8 empty] | 0 | 0 | 0 | 0 | 0 | 0 | LEED Summary Fans-Parking Garage Electric Demand [W] | 0 | 0 | 0 | 0 | 0 | 0 | 1 | #DIV/0! | #DIV/0! | 1
| DHW elec | elec | 0 | 0 |  |  |  | 0 | 0 | 0 | 0 | 0 | 0 | LEED Summary Service Water Heating Electric Energy Use [kWh] | 0 | 0 | 0 | 0 | 0 | 0 | 0 |  |  | 0
[8 empty] | 0 | 0 | 0 | 0 | 0 | 0 | LEED Summary Service Water Heating Electric Demand [W] | 0 | 0 | 0 | 0 | 0 | 0 | 1 | #DIV/0! | #DIV/0! | 1
| DHW gas | gas | 0 | 0 |  |  |  | 0 | 0 | 0 | 0 | 0 | 0 | LEED Summary Service Water Heating Natural Gas Energy Use [kWh] | 0 | 0 | 0 | 0 | 0 | 0 | 0 |  |  | 0
[8 empty] | 0 | 0 | 0 | 0 | 0 | 0 | LEED Summary Service Water Heating Natural Gas Demand [W] | 0 | 0 | 0 | 0 | 0 | 0 | 1 | #DIV/0! | #DIV/0! | 1
| DHW other | other | 0 | 0 |  |  |  | 0 | 0 | 0 | 0 | 0 | 0 | LEED Summary Service Water Heating Additional Energy Use [kWh] | 0 | 0 | 0 | 0 | 0 | 0 | 0 |  |  | 0
[8 empty] | 0 | 0 | 0 | 0 | 0 | 0 | LEED Summary Service Water Heating Additional Demand [W] | 0 | 0 | 0 | 0 | 0 | 0 | 1 | #DIV/0! | #DIV/0! | 1
| Receptacle Equipment | elec | -748.1304 | -28.0651 | -2566% | 2128.2934 | 3415.671 | -748.1304 | 0 | 0 | -28.0651 | 0 | 0 | LEED Summary Receptacle Equipment Electric Energy Use [kWh] | -748130.4 | -28065.1 | -28065.1 | -28065.1 | -28065.1 | -28065.1 | 0 |  |  | 0
[8 empty] | 0 | 0 | 0 | 0 | 0 | 0 | LEED Summary Receptacle Equipment Electric Demand [W] | -351516.57 | -8216.57 | -8216.57 | -8216.57 | -8216.57 | -8216.57 | 1 | 2128.2934 | 3415.671 | 1
| Process lighting |  | 0 | 0 |  |  |  | 0 | 0 | 0 | 0 | 0 | 0 | LEED Summary Interior Lighting-Process Electric Energy Use [kWh] | 0 | 0 | 0 | 0 | 0 | 0 | 0 |  |  | 0
[8 empty] | 0 | 0 | 0 | 0 | 0 | 0 | LEED Summary Interior Lighting-Process Electric Demand [W] | 0 | 0 | 0 | 0 | 0 | 0 | 1 | #DIV/0! | #DIV/0! | 1
| Refrigeration Equipment |  | 18638.79 | 18640.005 | 0.006518% |  |  | 0 | 0 | 0 | 0 | 0 | 0 | LEED Summary Refrigeration Equipment Electric Energy Use [kWh] | 18638.79 | 18640.005 | 18639.66 | 18640.12 | 18640.11 | 18640.13 | 0 |  |  | 0
[8 empty] | 0 | 0 | 0 | 0 | 0 | 0 | LEED Summary Refrigeration Equipment Electric Demand [W] | 1940.07 | 6241.88 | 6241.88 | 6241.88 | 6241.88 | 6241.88 | 1 | 9607.2771 | 2986.2806 | 1
| Cooking |  | 0 | 0 |  |  |  | 0 | 0 | 0 | 0 | 0 | 0 | LEED Summary Cooking Electric Energy Use [kWh] | 0 | 0 | 0 | 0 | 0 | 0 | 0 |  |  | 0
[8 empty] | 0 | 0 | 0 | 0 | 0 | 0 | LEED Summary Cooking Electric Demand [W] | 0 | 0 | 0 | 0 | 0 | 0 | 1 | #DIV/0! | #DIV/0! | 1
| Industrial Process |  | 14695.21 | 14695.21 | 0% |  |  | 0 | 0 | 0 | 0 | 0 | 0 | LEED Summary Industrial Process Electric Energy Use [kWh] | 14695.21 | 14695.21 | 14695.21 | 14695.21 | 14695.21 | 14695.21 | 0 |  |  | 0
[8 empty] | 0 | 0 | 0 | 0 | 0 | 0 | LEED Summary Industrial Process Electric Demand [W] | 6900 | 4300 | 4300 | 4300 | 4300 | 4300 | 1 | 2129.7406 | 3417.4907 | 1
| Elevators | elec | 734.7606 | 14.6952 | -4900% |  |  | 734.7606 | 0 | 0 | 14.6952 | 0 | 0 | LEED Summary Elevators and Escalators Electric Energy Use [kWh] | 734760.59 | 14695.21 | 14695.21 | 14695.21 | 14695.21 | 14695.21 | 0 |  |  | 0
[8 empty] | 0 | 0 | 0 | 0 | 0 | 0 | LEED Summary Elevators and Escalators Electric Demand [W] | 345000 | 4300 | 4300 | 4300 | 4300 | 4300 | 1 | 2129.7408 | 3417.4907 | 1
| Exterior equipment | elec | 749.4552 | 29.3904 | -2450% |  |  | 749.4552 | 0 | 0 | 29.3904 | 0 | 0 | Annual Building Utility Performance Summary Exterior Equipment Electricity [kWh] | 749455.2 | 29390.4 | 29390.4 | 29390.4 | 29390.4 | 29390.4 | 0 |  |  | 0
[8 empty] | 0 | 0 | 0 | 0 | 0 | 0 | Annual Building Utility Performance Summary Exterior Equipment Electricity [W] | #N/A | #N/A | #N/A | #N/A | #N/A | #N/A | 1 | #N/A | #N/A | 1
[15 empty] | #N/A | [8 empty] | 0
| Total elec |  | 1824499.85 | #DIV/0! | #DIV/0! |  |  | 1791.1653 | 0 | 4202.461 | 1071.1004 | 0 | 4651.8669 | LEED Summary Total Line Electric Energy Use [kWh] | 1824499.85 | #DIV/0! | 1104435.34 | 1104435.81 | 1104435.79 | 1104435.82 | 0 |  |  | 0
| Total gas |  | 0 | #DIV/0! | #DIV/0! | [8 empty] | LEED Summary Total Line Natural Gas Energy Use [kWh] | 0 | #DIV/0! | 0.00 | 0.00 | 0.00 | 0.00 | 0 |  |  | 0
| Total other |  | 4202461.05 | #DIV/0! | #DIV/0! | [8 empty] | LEED Summary Total Line Additional Energy Use [kWh] | 4202461.05 | #DIV/0! | 4650137.96 | 4656461.92 | 4647531.35 | 4653336.57 | 0 |  |  | 0
[16 empty] | #DIV/0! | [7 empty] | 0
Calculated process load compliance | [23 empty] | 0
| Process loads |  | 1.3248 | 1.3253
| Total loads |  | 6026960.9 | #DIV/0!
| Process percent |  | 2.198e-05% | #DIV/0!
Calculated Fuel totals | [15 empty] | #DIV/0!
| Elec |  | MWh | VALUES DON'T MATCH | 1791.1653 | 1071.1004 | -67.23%
| Gas |  | MWh | N/A | 0 | 0
| Other Fuel |  | MWh | VALUES DON'T MATCH | 4202.461 | 4651.8669 | 9.661%
Rate
| Total elec |  | kUSD/MWh | 0.19 | 340.3214 | 203.5091 | -67.23% |  | kUSD
| Total gas |  | kUSD/MWh | 0.05 | 0 | 0 |  |  | kUSD
| Total other |  | kUSD/MWh | 0.1033 | 434.1142 | 480.5379 | 9.661% |  | kUSD
[5 empty] | Cost | Cost | Savings
[5 empty] | AD kUSD | BL kUSD | kUSD
|  |  | USD |  | 774.4356 | 684.0469 | -90.3887
[6 empty] | Total | -13.21%
Specific values
|  |  | Per conditioned area |  | Per total area |  | (Benchmark) |  |  | Diff (%)
|  |  | AD | BL | AD | BL
| Heating kWh/m2 |  | #REF! | #REF! | #REF! | #REF! | 24.63 |  |  | #REF!
| Cooling kWh/m2 |  | #REF! | #REF! | #REF! | #REF! | 29.95 |  |  | #REF!
| Ventilation kWh/m2 |  | #REF! | #REF! | #REF! | #REF!
| DHW kWh/m2 |  | #REF! | #REF! | #REF! | #REF! | 0.53 |  |  | #REF!
| Lighting kWh/m2 |  | #REF! | #REF! | #REF! | #REF! | 19.91 |  |  | #REF!

## LEED Submittal
KEY
|  | Proposed | Baseline 0 | Baseline 90 | Baseline 180 | Baseline 270
|  | MWh | MWh | MWh | MWh | MWh
Input Verification and Results Summary Rotation for Appendix G [deg] Value |  | 0.00 | 0.00 | 90.00 | 180.00 | 270.00
Input Verification and Results Summary Hours Simulated [hrs] Value |  | 8760.00 | 8760.00 | 8760.00 | 8760.00 | 8760.00
LEED Summary Interior Lighting Electric Energy Use [kWh] | kWh | 1037386130 | 1037386130 | 1037386130 | 1037386130 | 1037386130
LEED Summary Interior Lighting Electric Demand [W] | kW | 288.6241 | 364.9182 | 364.9182 | 364.9182 | 364.9182
LEED Summary Space Heating Electric Energy Use [kWh] |  | 0 | 0 | 0 | 0 | 0
LEED Summary Space Heating Electric Demand [W] |  | 0 | 0 | 0 | 0 | 0
LEED Summary Space Heating Natural Gas Energy Use [kWh] |  | 0 | 0 | 0 | 0 | 0
LEED Summary Space Heating Natural Gas Demand [W] |  | 0 | 0 | 0 | 0 | 0
LEED Summary Space Heating Additional Energy Use [kWh] |  | 4094039690 | 4517106890 | 4519512320 | 4516703330 | 4518555230
LEED Summary Space Heating Additional Demand [W] |  | 1821.2521 | 1955.1991 | 1957.2628 | 1957.924 | 1959.6524
LEED Summary Space Cooling Electric Energy Use [kWh] |  | 0 | 0 | 0 | 0 | 0
LEED Summary Space Cooling Electric Demand [W] |  | 0 | 0 | 0 | 0 | 0
LEED Summary Pumps Electric Energy Use [kWh] |  | 0 | 0 | 0 | 0 | 0
LEED Summary Pumps Electric Demand [W] |  | 0 | 0 | 0 | 0 | 0
LEED Summary Heat Rejection Electric Energy Use [kWh] |  | 0 | 0 | 0 | 0 | 0
LEED Summary Heat Rejection Electric Demand [W] |  | 0 | 0 | 0 | 0 | 0
LEED Summary Fans-Interior Electric Energy Use [kWh] |  | 0 | 0 | 0 | 0 | 0
LEED Summary Fans-Interior Electric Demand [W] |  | 0 | 0 | 0 | 0 | 0
LEED Summary Fans-Parking Garage Electric Energy Use [kWh] |  | 0 | 0 | 0 | 0 | 0
LEED Summary Fans-Parking Garage Electric Demand [W] |  | 0 | 0 | 0 | 0 | 0
LEED Summary Service Water Heating Electric Energy Use [kWh] |  | 0 | 0 | 0 | 0 | 0
LEED Summary Service Water Heating Electric Demand [W] |  | 0 | 0 | 0 | 0 | 0
LEED Summary Service Water Heating Natural Gas Energy Use [kWh] |  | 0 | 0 | 0 | 0 | 0
LEED Summary Service Water Heating Natural Gas Demand [W] |  | 0 | 0 | 0 | 0 | 0
LEED Summary Service Water Heating Additional Energy Use [kWh] |  | 0 | 0 | 0 | 0 | 0
LEED Summary Service Water Heating Additional Demand [W] |  | 0 | 0 | 0 | 0 | 0
LEED Summary Receptacle Equipment Electric Energy Use [kWh] |  | -748130400 | -28065100 | -28065100 | -28065100 | -28065100
LEED Summary Receptacle Equipment Electric Demand [W] |  | -351.5166 | -8.2166 | -8.2166 | -8.2166 | -8.2166
LEED SummaryInterior Lighting (process)Electric Energy Use **[MWh] |  | #N/A | #N/A | #N/A | #N/A | #N/A
LEED SummaryInterior Lighting (process)Electric Demand [W] |  | #N/A | #N/A | #N/A | #N/A | #N/A
LEED SummaryRefrigeration EquipmentElectric Energy Use **[MWh] |  | #N/A | #N/A | #N/A | #N/A | #N/A
LEED SummaryRefrigeration EquipmentElectric Demand [W] |  | #N/A | #N/A | #N/A | #N/A | #N/A
LEED SummaryCookingElectric Energy Use **[MWh] |  | #N/A | #N/A | #N/A | #N/A | #N/A
LEED SummaryCookingElectric Demand [W] |  | #N/A | #N/A | #N/A | #N/A | #N/A
LEED SummaryCookingNatural Gas Energy Use **[MWh] |  | #N/A | #N/A | #N/A | #N/A | #N/A
LEED SummaryCookingNatural Gas Demand [W] |  | #N/A | #N/A | #N/A | #N/A | #N/A
LEED SummaryCookingAdditional Energy Use **[MWh] |  | #N/A | #N/A | #N/A | #N/A | #N/A
LEED SummaryCookingAdditional Demand [W] |  | #N/A | #N/A | #N/A | #N/A | #N/A
LEED SummaryIndustrial ProcessElectric Energy Use **[MWh] |  | #N/A | #N/A | #N/A | #N/A | #N/A
LEED SummaryIndustrial ProcessElectric Demand [W] |  | #N/A | #N/A | #N/A | #N/A | #N/A
LEED SummaryIndustrial ProcessNatural Gas Energy Use **[MWh] |  | #N/A | #N/A | #N/A | #N/A | #N/A
LEED SummaryIndustrial ProcessNatural Gas Demand [W] |  | #N/A | #N/A | #N/A | #N/A | #N/A
LEED SummaryIndustrial ProcessAdditional Energy Use **[MWh] |  | #N/A | #N/A | #N/A | #N/A | #N/A
LEED SummaryIndustrial ProcessAdditional Demand [W] |  | #N/A | #N/A | #N/A | #N/A | #N/A
LEED Summary Elevators and Escalators Electric Energy Use [GJ] |  | #N/A | #N/A | #N/A | #N/A | #N/A
LEED Summary Elevators and Escalators Electric Demand [W] |  | 345 | 4.3 | 4.3 | 4.3 | 4.3
Annual Building Utility Performance Summary Exterior Equipment Electricity [kWh] |  | 749455.20 | 29390.40 | 29390.40 | 29390.40 | 29390.40
LEED Summary Total Line Electric Energy Use [GJ]
LEED Summary Total Line Natural Gas Energy Use [GJ]
LEED Summary Total Line Additional Energy Use [GJ]

## Overview
|  |  | Proposed | Baseline AVG |  | Proposed | Baseline 0 | Baseline 90 | Baseline 180 | Baseline 270 | Baseline
Simulation
| Rotation |  | 0 | 135 | Input Verification and Results Summary Rotation for Appendix G [deg] Value | 0 | 0 | 90 | 180 | 270 | 135
| Hours |  | 8760 | 8760 | Input Verification and Results Summary Hours Simulated [hrs] Value | 8760 | 8760 | 8760 | 8760 | 8760 | 8760
Setpoints not met | [5 empty] | #N/A | #N/A | #N/A | #N/A | #N/A | #N/A
| Not met heating |  | 0 | 0 | Annual Building Utility Performance Summary Time Setpoint Not Met During Occupied Heating Facility [Hours] | 0 | 0 | 0 | 0 | 0 | 0
| Not met cooling |  | 0 | 0 | Annual Building Utility Performance Summary Time Setpoint Not Met During Occupied Cooling Facility [Hours] | 0 | 0 | 0 | 0 | 0 | 0
[6 empty] | #N/A | #N/A | #N/A | #N/A | #N/A | #N/A
Building envelope | [5 empty] | #N/A | #N/A | #N/A | #N/A | #N/A | #N/A
| WWR |  | 7.99 | 7.99 | Input Verification and Results Summary Above Ground Window-Wall Ratio [%] Total | 7.99 | 7.99 | 7.99 | 7.99 | 7.99 | 7.99
| Average Wall U |  | 0.52562 | 0.58947 | Item Envelope Average External U | 0.52562 | 0.58947 | 0.58947 | 0.58947 | 0.58947 | 0.58947
| Average Window U |  | 5.4589 | 5.4589 | Item Envelope Average Window U | 5.4589 | 5.4589 | 5.4589 | 5.4589 | 5.4589 | 5.4589
| Glass SHGC |  | 0.398 | 0.398 | Item Envelope Summary Average glass SHGC | 0.398 | 0.398 | 0.398 | 0.398 | 0.398 | 0.398
| Glass vis. Trans |  | 0.566 | 0.566 | Item Envelope Summary Average glass visible transmittance | 0.566 | 0.566 | 0.566 | 0.566 | 0.566 | 0.566
| Glass U |  | 4.51 | 4.51 | Item Envelope Summary Average glass U-Factor [W/m2-K] | 4.51 | 4.51 | 4.51 | 4.51 | 4.51 | 4.51
[6 empty] | #N/A | #N/A | #N/A | #N/A | #N/A | #N/A
Zone Summary - Areas and volumes | [5 empty] | #N/A | #N/A | #N/A | #N/A | #N/A | #N/A
| Total Area | m2 | 55967.73 | 55967.73 | Zone Summary Total Area m2 | 55967.73 | 55967.73 | 55967.73 | 55967.73 | 55967.73 | 55967.73
| Conditioned Area | m2 | 55967.73 | 55967.73 | Zone Summary Conditioned Area m2 | 55967.73 | 55967.73 | 55967.73 | 55967.73 | 55967.73 | 55967.73
| Unconditioned Area | m2 | 0 | 0 | Zone Summary Unconditioned Area m2 | 0 | 0 | 0 | 0 | 0 | 0
| one Summary Volume | m3 | 618425.31 | 618425.31 | Zone Summary Volume [m3] | 618425.31 | 618425.31 | 618425.31 | 618425.31 | 618425.31 | 618425.31
| Gross Wall Area | m2 | 13026.52 | 13026.52 | Zone Summary Gross Wall Area [m2] | 13026.52 | 13026.52 | 13026.52 | 13026.52 | 13026.52 | 13026.52
| Window Glass Area | m2 | 0 | 0 | Zone Summary Window Glass Area [m2] | 0 | 0 | 0 | 0 | 0 | 0
[6 empty] | #N/A | #N/A | #N/A | #N/A | #N/A | #N/A
Zone summary - Loads | [5 empty] | #N/A | #N/A | #N/A | #N/A | #N/A | #N/A
| Zone Summary Avg Lighting LPD | m2 | 870.21 | 870.21 | Zone Summary Avg Lighting LPD W/m2 | 870.21 | 870.21 | 870.21 | 870.21 | 870.21 | 870.21
| Zone Summary Avg Occupancy Density | m2/pers | 1040.76 | 1040.76 | Zone Summary Avg Occupancy Density m2/Pers | 1040.76 | 1040.76 | 1040.76 | 1040.76 | 1040.76 | 1040.76
| Zone Summary Avg Plug load | w/m2 | 7.2446 | 7.2446 | Zone Summary Avg Plug load W/m2 [-] | 7.2446 | 7.2446 | 7.2446 | 7.2446 | 7.2446 | 7.2446
Fresh air | [5 empty] | #N/A | #N/A | #N/A | #N/A | #N/A | #N/A
| Average during occupied time | m3/s | 0 | 0 | Item Outdoor Air Summary Average outdoor air occupied [m3/s] | 0 | 0 | 0 | 0 | 0 | 0
| Minimum during occupied time | m3/s | 0 | 0 | Item Outdoor Air Summary Minimum outdoor air occupied [m3/s] | 0 | 0 | 0 | 0 | 0 | 0
| Average fresh air per area | [L/s per m2] | #N/A | #N/A | Average specifig fresh air [L/s per m2] | #N/A | #N/A | #N/A | #N/A | #N/A | #N/A
| Min fresh air per area | [L/s per m2] | #N/A | #N/A | Min fresh air per area | #N/A | #N/A | #N/A | #N/A | #N/A | #N/A
| Avg fresh air per pers | [L/s per pers] | #N/A | #N/A | Average fresh per person | #N/A | #N/A | #N/A | #N/A | #N/A | #N/A
| Min fresh air per pers | [L/s per pers] | #N/A | #N/A | Min fresh per pers | #N/A | #N/A | #N/A | #N/A | #N/A | #N/A
[6 empty] | #N/A | #N/A | #N/A | #N/A | #N/A | #N/A
Zone sizing | [5 empty] | #N/A | #N/A | #N/A | #N/A | #N/A | #N/A
| Total design cooling | w/m2 | #N/A | #N/A | Item HVAC Sizing Summary Total Calculated Design Cooling Load [W] | #N/A | #N/A | #N/A | #N/A | #N/A | #N/A
| Total user cooling | w/m2 | #N/A | #N/A | Item HVAC Sizing Summary Total User Design Cooling Load [W] | #N/A | #N/A | #N/A | #N/A | #N/A | #N/A
| Total design heating | w/m2 | #N/A | #N/A | Item HVAC Sizing Summary Total Calculated Design Heating Load [W] | #N/A | #N/A | #N/A | #N/A | #N/A | #N/A
| Total user heating | w/m2 | #N/A | #N/A | Item HVAC Sizing Summary Total User Design Heating Load [W] | #N/A | #N/A | #N/A | #N/A | #N/A | #N/A
| Sizing |  | #N/A | #N/A | Item HVAC Sizing Summary Total Calculated Design Cooling Air Flow [m3/s] | #N/A | #N/A | #N/A | #N/A | #N/A | #N/A
[5 empty] | Item HVAC Sizing Summary Total User Design Cooling Air Flow [m3/s] | #N/A | #N/A | #N/A | #N/A | #N/A | #N/A
[5 empty] | Item HVAC Sizing Summary Total Calculated Design Heating Air Flow [m3/s] | #N/A | #N/A | #N/A | #N/A | #N/A | #N/A
[6 empty] | #N/A | #N/A | #N/A | #N/A | #N/A | #N/A
[6 empty] | #N/A | #N/A | #N/A | #N/A | #N/A | #N/A
x | [5 empty] | #N/A | #N/A | #N/A | #N/A | #N/A | #N/A
| LPD | W/m2 | 7.2446 | 7.2446 | Item Lighting Average LPD [W/m2] | 7.2446 | 7.2446 | 7.2446 | 7.2446 | 7.2446 | 7.2446

## Sensible breakdown
|  | Proposed | Baseline AVG | Baseline 0 | Baseline 90 | Baseline 180 | Baseline 270
|  | MWh |  | MWh | MWh | MWh | MWh
Sensible summary HVAC Zone Eq & Other Sensible Air Heating [kWh] [GJ] | Air heating | 4094028.425 | 4517958.1382 | 4517095.544 | 4519501.02 | 4516692.033 | 4518543.956
Sensible summary HVAC Zone Eq & Other Sensible Air Cooling [kWh] [GJ] | Air cooling | -85078.42 | -105509.38 | -104819.46 | -108191.67 | -103033.5 | -105992.89
Sensible summary HVAC Terminal Unit Sensible Air Heating [kWh] [GJ] | Air heating | 0 | 0 | 0 | 0 | 0 | 0
Sensible summary HVAC Terminal Unit Sensible Air Cooling [kWh] [GJ] | Air cooling | 0 | 0 | 0 | 0 | 0 | 0
Sensible summary HVAC Input Heated Surface Heating [kWh] [GJ] | Surface heating | 0 | 0 | 0 | 0 | 0 | 0
Sensible summary HVAC Input Cooled Surface Cooling [kWh] [GJ] | Surface cooling | 0 | 0 | 0 | 0 | 0 | 0
Sensible summary People Sensible Heat Addition [kWh] [GJ] | People | 0 | 0 | 0 | 0 | 0 | 0
Sensible summary Lights Sensible Heat Addition [kWh] [GJ] | Lights | 1037386.134 | 1037386.134 | 1037386.134 | 1037386.134 | 1037386.134 | 1037386.134
Sensible summary Equipment Sensible Heat Addition [kWh] [GJ] | Equipment | 1325.366 | 1325.366 | 1325.366 | 1325.366 | 1325.366 | 1325.366
Sensible summary Window Heat Addition [kWh] [GJ] | Window heat | 555825.745 | 558233.5295 | 557910.64 | 558169.081 | 556903.385 | 559951.012
Sensible summary Interzone Air Transfer Heat Addition [kWh] [GJ] | Interzone heat | 0 | 0 | 0 | 0 | 0 | 0
Sensible summary Infiltration Heat Addition [kWh] [GJ] | Infiltration heat | 42113.201 | 42043.0673 | 42305.086 | 41966.051 | 42064.011 | 41837.121
Sensible summary Opaque Surface Conduction and Other Heat Addition [kWh] [GJ] | Surface condution heat | 0.045 | 0 | 0 | 0 | 0 | 0
Sensible summary Equipment Sensible Heat Removal [kWh] [GJ] | Equipment cooling | 0 | 0 | 0 | 0 | 0 | 0
Sensible summary Window Heat Removal [kWh] [GJ] | Window cooling | -976809.78 | -973503.4775 | -973611.54 | -973585.71 | -973366.76 | -973449.9
Sensible summary Interzone Air Transfer Heat Removal [kWh] [GJ] | Interzone cooling | 0 | 0 | 0 | 0 | 0 | 0
Sensible summary Infiltration Heat Removal [kWh] [GJ] | Infiltration cooling | -2619709.44 | -2623835.7025 | -2623733.25 | -2624111.21 | -2623443.35 | -2624055
Sensible summary Opaque Surface Conduction and Other Heat Removal [kWh] [GJ] | Surface cooling | -2049081.23 | -2454097.675 | -2453858.51 | -2452459.06 | -2454527.33 | -2455545.8

## <Testing>
Key | Column | Value
LEED Summary Space Heating Additional Energy Use [GJ] | Baseline3 | #N/A
| Header text | Returns column number of matched text
Test MATCH | Baseline | #N/A
Row text
#N/A