## DATABASE
key | section | table | units | Baseline 0 | Baseline 90 | Baseline 180 | Baseline 270 | Proposed
Annual Building Utility Performance Summary Total Site Energy Total Energy [kWh] | Annual Building Utility Performance Summary | Total Site Energy | Total Energy [kWh] | 3853898.98 | 3853898.98 | 3853898.98 | 3853898.98 | 4104857.02
Annual Building Utility Performance Summary Total Site Energy Energy Per Total Building Area [kWh/m2] | Annual Building Utility Performance Summary | Total Site Energy | Energy Per Total Building Area [kWh/m2] | 68.86 | 68.86 | 68.86 | 68.86 | 73.34
Annual Building Utility Performance Summary Total Site Energy Energy Per Conditioned Building Area [kWh/m2] | Annual Building Utility Performance Summary | Total Site Energy | Energy Per Conditioned Building Area [kWh/m2] |  |  |  |  | 1798.09
Annual Building Utility Performance Summary Net Site Energy Total Energy [kWh] | Annual Building Utility Performance Summary | Net Site Energy | Total Energy [kWh] | 3853898.98 | 3853898.98 | 3853898.98 | 3853898.98 | 4104857.02
Annual Building Utility Performance Summary Net Site Energy Energy Per Total Building Area [kWh/m2] | Annual Building Utility Performance Summary | Net Site Energy | Energy Per Total Building Area [kWh/m2] | 68.86 | 68.86 | 68.86 | 68.86 | 73.34
Annual Building Utility Performance Summary Net Site Energy Energy Per Conditioned Building Area [kWh/m2] | Annual Building Utility Performance Summary | Net Site Energy | Energy Per Conditioned Building Area [kWh/m2] |  |  |  |  | 1798.09
Annual Building Utility Performance Summary Total Source Energy Total Energy [kWh] | Annual Building Utility Performance Summary | Total Source Energy | Total Energy [kWh] | 12205298.07 | 12205298.07 | 12205298.07 | 12205298.07 | 13000082.19
Annual Building Utility Performance Summary Total Source Energy Energy Per Total Building Area [kWh/m2] | Annual Building Utility Performance Summary | Total Source Energy | Energy Per Total Building Area [kWh/m2] | 218.08 | 218.08 | 218.08 | 218.08 | 232.28
Annual Building Utility Performance Summary Total Source Energy Energy Per Conditioned Building Area [kWh/m2] | Annual Building Utility Performance Summary | Total Source Energy | Energy Per Conditioned Building Area [kWh/m2] |  |  |  |  | 5694.54
Annual Building Utility Performance Summary Net Source Energy Total Energy [kWh] | Annual Building Utility Performance Summary | Net Source Energy | Total Energy [kWh] | 12205298.07 | 12205298.07 | 12205298.07 | 12205298.07 | 13000082.19
Annual Building Utility Performance Summary Net Source Energy Energy Per Total Building Area [kWh/m2] | Annual Building Utility Performance Summary | Net Source Energy | Energy Per Total Building Area [kWh/m2] | 218.08 | 218.08 | 218.08 | 218.08 | 232.28
Annual Building Utility Performance Summary Net Source Energy Energy Per Conditioned Building Area [kWh/m2] | Annual Building Utility Performance Summary | Net Source Energy | Energy Per Conditioned Building Area [kWh/m2] |  |  |  |  | 5694.54
Input Verification and Results Summary Program Version and Build Value | Input Verification and Results Summary | Program Version and Build | Value | EnergyPlus, Version 8.5.0-c87e61b44b, YMD=2017.08.31 11:06 | EnergyPlus, Version 8.5.0-c87e61b44b, YMD=2017.08.31 11:06 | EnergyPlus, Version 8.5.0-c87e61b44b, YMD=2017.08.31 11:06 | EnergyPlus, Version 8.5.0-c87e61b44b, YMD=2017.08.31 11:06 | EnergyPlus, Version 8.5.0-c87e61b44b, YMD=2017.08.31 11:06
Input Verification and Results Summary RunPeriod Value | Input Verification and Results Summary | RunPeriod | Value | UNTITLED (01-01:31-12) | UNTITLED (01-01:31-12) | UNTITLED (01-01:31-12) | UNTITLED (01-01:31-12) | UNTITLED (01-01:31-12)
Input Verification and Results Summary Weather File Value | Input Verification and Results Summary | Weather File | Value | LJUBLJANA - SVN IWEC Data WMO#=130140 | LJUBLJANA - SVN IWEC Data WMO#=130140 | LJUBLJANA - SVN IWEC Data WMO#=130140 | LJUBLJANA - SVN IWEC Data WMO#=130140 | LJUBLJANA - SVN IWEC Data WMO#=130140
Input Verification and Results Summary Latitude [deg] Value | Input Verification and Results Summary | Latitude [deg] | Value | 46.22 | 46.22 | 46.22 | 46.22 | 46.22
Input Verification and Results Summary Longitude [deg] Value | Input Verification and Results Summary | Longitude [deg] | Value | 14.48 | 14.48 | 14.48 | 14.48 | 14.48
Input Verification and Results Summary Elevation [m] Value | Input Verification and Results Summary | Elevation [m] | Value | 385.00 | 385.00 | 385.00 | 385.00 | 385.00
Input Verification and Results Summary Time Zone Value | Input Verification and Results Summary | Time Zone | Value | 1.00 | 1.00 | 1.00 | 1.00 | 1.00
Input Verification and Results Summary North Axis Angle [deg] Value | Input Verification and Results Summary | North Axis Angle [deg] | Value | 0.00 | 0.00 | 0.00 | 0.00 | 0.00
Input Verification and Results Summary Rotation for Appendix G [deg] Value | Input Verification and Results Summary | Rotation for Appendix G [deg] | Value | 0.00 | 90.00 | 180.00 | 270.00 | 0.00
Input Verification and Results Summary Hours Simulated [hrs] Value | Input Verification and Results Summary | Hours Simulated [hrs] | Value | 8760.00 | 8760.00 | 8760.00 | 8760.00 | 8760.00
LEED Summary EXTERIOR LIGHTING Electric Energy Use [GJ] | LEED Summary | EXTERIOR LIGHTING | Electric Energy Use [GJ] | 171.98 | 171.98 | 171.98 | 171.98 | 171.98
LEED Summary EXTERIOR LIGHTING Electric Demand [W] | LEED Summary | EXTERIOR LIGHTING | Electric Demand [W] | 0.00 | 0.00 | 0.00 | 0.00 | 0.00
LEED Summary EXTERIOR LIGHTING Natural Gas Energy Use [GJ] | LEED Summary | EXTERIOR LIGHTING | Natural Gas Energy Use [GJ] | 0.00 | 0.00 | 0.00 | 0.00 | 0.00
LEED Summary EXTERIOR LIGHTING Natural Gas Demand [W] | LEED Summary | EXTERIOR LIGHTING | Natural Gas Demand [W] | 0.00 | 0.00 | 0.00 | 0.00 | 0.00
LEED Summary EXTERIOR LIGHTING Additional Energy Use [GJ] | LEED Summary | EXTERIOR LIGHTING | Additional Energy Use [GJ] | 0.00 | 0.00 | 0.00 | 0.00 | 0.00
LEED Summary EXTERIOR LIGHTING Additional Demand [W] | LEED Summary | EXTERIOR LIGHTING | Additional Demand [W] | 0.00 | 0.00 | 0.00 | 0.00 | 0.00
LEED Summary Interior Lighting Electric Energy Use [GJ] | LEED Summary | Interior Lighting | Electric Energy Use [GJ] | 3734.59 | 3734.59 | 3734.59 | 3734.59 | 3734.59
LEED Summary Interior Lighting Electric Demand [W] | LEED Summary | Interior Lighting | Electric Demand [W] | 288624.09 | 288624.09 | 288624.09 | 288624.09 | 288624.09
LEED Summary Interior Lighting Natural Gas Energy Use [GJ] | LEED Summary | Interior Lighting | Natural Gas Energy Use [GJ] | 0.00 | 0.00 | 0.00 | 0.00 | 0.00
LEED Summary Interior Lighting Natural Gas Demand [W] | LEED Summary | Interior Lighting | Natural Gas Demand [W] | 0.00 | 0.00 | 0.00 | 0.00 | 0.00
LEED Summary Interior Lighting Additional Energy Use [GJ] | LEED Summary | Interior Lighting | Additional Energy Use [GJ] | 0.00 | 0.00 | 0.00 | 0.00 | 0.00
LEED Summary Interior Lighting Additional Demand [W] | LEED Summary | Interior Lighting | Additional Demand [W] | 0.00 | 0.00 | 0.00 | 0.00 | 0.00
LEED Summary Space Heating Electric Energy Use [GJ] | LEED Summary | Space Heating | Electric Energy Use [GJ] | 0.00 | 0.00 | 0.00 | 0.00 | 499.21
LEED Summary Space Heating Electric Demand [W] | LEED Summary | Space Heating | Electric Demand [W] | 0.00 | 0.00 | 0.00 | 0.00 | 145919.07
LEED Summary Space Heating Natural Gas Energy Use [GJ] | LEED Summary | Space Heating | Natural Gas Energy Use [GJ] | 0.00 | 0.00 | 0.00 | 0.00 | 0.00
LEED Summary Space Heating Natural Gas Demand [W] | LEED Summary | Space Heating | Natural Gas Demand [W] | 0.00 | 0.00 | 0.00 | 0.00 | 0.00
LEED Summary Space Heating Additional Energy Use [GJ] | LEED Summary | Space Heating | Additional Energy Use [GJ] | 0.00 | 0.00 | 0.00 | 0.00 | 0.00
LEED Summary Space Heating Additional Demand [W] | LEED Summary | Space Heating | Additional Demand [W] | 0.00 | 0.00 | 0.00 | 0.00 | 0.00
LEED Summary Space Cooling Electric Energy Use [GJ] | LEED Summary | Space Cooling | Electric Energy Use [GJ] | 0.00 | 0.00 | 0.00 | 0.00 | 16.75
LEED Summary Space Cooling Electric Demand [W] | LEED Summary | Space Cooling | Electric Demand [W] | 0.00 | 0.00 | 0.00 | 0.00 | 0.00
LEED Summary Space Cooling Natural Gas Energy Use [GJ] | LEED Summary | Space Cooling | Natural Gas Energy Use [GJ] | 0.00 | 0.00 | 0.00 | 0.00 | 0.00
LEED Summary Space Cooling Natural Gas Demand [W] | LEED Summary | Space Cooling | Natural Gas Demand [W] | 0.00 | 0.00 | 0.00 | 0.00 | 0.00
LEED Summary Space Cooling Additional Energy Use [GJ] | LEED Summary | Space Cooling | Additional Energy Use [GJ] | 0.00 | 0.00 | 0.00 | 0.00 | 0.00
LEED Summary Space Cooling Additional Demand [W] | LEED Summary | Space Cooling | Additional Demand [W] | 0.00 | 0.00 | 0.00 | 0.00 | 0.00
LEED Summary Pumps Electric Energy Use [GJ] | LEED Summary | Pumps | Electric Energy Use [GJ] | 0.00 | 0.00 | 0.00 | 0.00 | 0.00
LEED Summary Pumps Electric Demand [W] | LEED Summary | Pumps | Electric Demand [W] | 0.00 | 0.00 | 0.00 | 0.00 | 0.00
LEED Summary Pumps Natural Gas Energy Use [GJ] | LEED Summary | Pumps | Natural Gas Energy Use [GJ] | 0.00 | 0.00 | 0.00 | 0.00 | 0.00
LEED Summary Pumps Natural Gas Demand [W] | LEED Summary | Pumps | Natural Gas Demand [W] | 0.00 | 0.00 | 0.00 | 0.00 | 0.00
LEED Summary Pumps Additional Energy Use [GJ] | LEED Summary | Pumps | Additional Energy Use [GJ] | 0.00 | 0.00 | 0.00 | 0.00 | 0.00
LEED Summary Pumps Additional Demand [W] | LEED Summary | Pumps | Additional Demand [W] | 0.00 | 0.00 | 0.00 | 0.00 | 0.00
LEED Summary Heat Rejection Electric Energy Use [GJ] | LEED Summary | Heat Rejection | Electric Energy Use [GJ] | 0.00 | 0.00 | 0.00 | 0.00 | 0.00
LEED Summary Heat Rejection Electric Demand [W] | LEED Summary | Heat Rejection | Electric Demand [W] | 0.00 | 0.00 | 0.00 | 0.00 | 0.00
LEED Summary Heat Rejection Natural Gas Energy Use [GJ] | LEED Summary | Heat Rejection | Natural Gas Energy Use [GJ] | 0.00 | 0.00 | 0.00 | 0.00 | 0.00
LEED Summary Heat Rejection Natural Gas Demand [W] | LEED Summary | Heat Rejection | Natural Gas Demand [W] | 0.00 | 0.00 | 0.00 | 0.00 | 0.00
LEED Summary Heat Rejection Additional Energy Use [GJ] | LEED Summary | Heat Rejection | Additional Energy Use [GJ] | 0.00 | 0.00 | 0.00 | 0.00 | 0.00
LEED Summary Heat Rejection Additional Demand [W] | LEED Summary | Heat Rejection | Additional Demand [W] | 0.00 | 0.00 | 0.00 | 0.00 | 0.00
LEED Summary Fans-Interior Electric Energy Use [GJ] | LEED Summary | Fans-Interior | Electric Energy Use [GJ] | 0.00 | 0.00 | 0.00 | 0.00 | 387.49
LEED Summary Fans-Interior Electric Demand [W] | LEED Summary | Fans-Interior | Electric Demand [W] | 0.00 | 0.00 | 0.00 | 0.00 | 12287.28
LEED Summary Fans-Interior Natural Gas Energy Use [GJ] | LEED Summary | Fans-Interior | Natural Gas Energy Use [GJ] | 0.00 | 0.00 | 0.00 | 0.00 | 0.00
LEED Summary Fans-Interior Natural Gas Demand [W] | LEED Summary | Fans-Interior | Natural Gas Demand [W] | 0.00 | 0.00 | 0.00 | 0.00 | 0.00
LEED Summary Fans-Interior Additional Energy Use [GJ] | LEED Summary | Fans-Interior | Additional Energy Use [GJ] | 0.00 | 0.00 | 0.00 | 0.00 | 0.00
LEED Summary Fans-Interior Additional Demand [W] | LEED Summary | Fans-Interior | Additional Demand [W] | 0.00 | 0.00 | 0.00 | 0.00 | 0.00
LEED Summary Fans-Parking Garage Electric Energy Use [GJ] | LEED Summary | Fans-Parking Garage | Electric Energy Use [GJ] | 0.00 | 0.00 | 0.00 | 0.00 | 0.00
LEED Summary Fans-Parking Garage Electric Demand [W] | LEED Summary | Fans-Parking Garage | Electric Demand [W] | 0.00 | 0.00 | 0.00 | 0.00 | 0.00
LEED Summary Fans-Parking Garage Natural Gas Energy Use [GJ] | LEED Summary | Fans-Parking Garage | Natural Gas Energy Use [GJ] | 0.00 | 0.00 | 0.00 | 0.00 | 0.00
LEED Summary Fans-Parking Garage Natural Gas Demand [W] | LEED Summary | Fans-Parking Garage | Natural Gas Demand [W] | 0.00 | 0.00 | 0.00 | 0.00 | 0.00
LEED Summary Fans-Parking Garage Additional Energy Use [GJ] | LEED Summary | Fans-Parking Garage | Additional Energy Use [GJ] | 0.00 | 0.00 | 0.00 | 0.00 | 0.00
LEED Summary Fans-Parking Garage Additional Demand [W] | LEED Summary | Fans-Parking Garage | Additional Demand [W] | 0.00 | 0.00 | 0.00 | 0.00 | 0.00
LEED Summary Service Water Heating Electric Energy Use [GJ] | LEED Summary | Service Water Heating | Electric Energy Use [GJ] | 0.00 | 0.00 | 0.00 | 0.00 | 0.00
LEED Summary Service Water Heating Electric Demand [W] | LEED Summary | Service Water Heating | Electric Demand [W] | 0.00 | 0.00 | 0.00 | 0.00 | 0.00
LEED Summary Service Water Heating Natural Gas Energy Use [GJ] | LEED Summary | Service Water Heating | Natural Gas Energy Use [GJ] | 0.00 | 0.00 | 0.00 | 0.00 | 0.00
LEED Summary Service Water Heating Natural Gas Demand [W] | LEED Summary | Service Water Heating | Natural Gas Demand [W] | 0.00 | 0.00 | 0.00 | 0.00 | 0.00
LEED Summary Service Water Heating Additional Energy Use [GJ] | LEED Summary | Service Water Heating | Additional Energy Use [GJ] | 0.00 | 0.00 | 0.00 | 0.00 | 0.00
LEED Summary Service Water Heating Additional Demand [W] | LEED Summary | Service Water Heating | Additional Demand [W] | 0.00 | 0.00 | 0.00 | 0.00 | 0.00
LEED Summary Receptacle Equipment Electric Energy Use [GJ] | LEED Summary | Receptacle Equipment | Electric Energy Use [GJ] | 599.27 | 599.27 | 599.27 | 599.27 | 599.27
LEED Summary Receptacle Equipment Electric Demand [W] | LEED Summary | Receptacle Equipment | Electric Demand [W] | 57167.76 | 57167.76 | 57167.76 | 57167.76 | 57167.76
LEED Summary Receptacle Equipment Natural Gas Energy Use [GJ] | LEED Summary | Receptacle Equipment | Natural Gas Energy Use [GJ] | 0.00 | 0.00 | 0.00 | 0.00 | 0.00
LEED Summary Receptacle Equipment Natural Gas Demand [W] | LEED Summary | Receptacle Equipment | Natural Gas Demand [W] | 0.00 | 0.00 | 0.00 | 0.00 | 0.00
LEED Summary Receptacle Equipment Additional Energy Use [GJ] | LEED Summary | Receptacle Equipment | Additional Energy Use [GJ] | 0.00 | 0.00 | 0.00 | 0.00 | 0.00
LEED Summary Receptacle Equipment Additional Demand [W] | LEED Summary | Receptacle Equipment | Additional Demand [W] | 0.00 | 0.00 | 0.00 | 0.00 | 0.00
LEED Summary Interior Lighting (process) Electric Energy Use [GJ] | LEED Summary | Interior Lighting (process) | Electric Energy Use [GJ] | 0.00 | 0.00 | 0.00 | 0.00 | 0.00
LEED Summary Interior Lighting (process) Electric Demand [W] | LEED Summary | Interior Lighting (process) | Electric Demand [W] | 0.00 | 0.00 | 0.00 | 0.00 | 0.00
LEED Summary Interior Lighting (process) Natural Gas Energy Use [GJ] | LEED Summary | Interior Lighting (process) | Natural Gas Energy Use [GJ] | 0.00 | 0.00 | 0.00 | 0.00 | 0.00
LEED Summary Interior Lighting (process) Natural Gas Demand [W] | LEED Summary | Interior Lighting (process) | Natural Gas Demand [W] | 0.00 | 0.00 | 0.00 | 0.00 | 0.00
LEED Summary Interior Lighting (process) Additional Energy Use [GJ] | LEED Summary | Interior Lighting (process) | Additional Energy Use [GJ] | 0.00 | 0.00 | 0.00 | 0.00 | 0.00
LEED Summary Interior Lighting (process) Additional Demand [W] | LEED Summary | Interior Lighting (process) | Additional Demand [W] | 0.00 | 0.00 | 0.00 | 0.00 | 0.00
LEED Summary Refrigeration Equipment Electric Energy Use [GJ] | LEED Summary | Refrigeration Equipment | Electric Energy Use [GJ] | 0.00 | 0.00 | 0.00 | 0.00 | 0.00
LEED Summary Refrigeration Equipment Electric Demand [W] | LEED Summary | Refrigeration Equipment | Electric Demand [W] | 0.00 | 0.00 | 0.00 | 0.00 | 0.00
LEED Summary Refrigeration Equipment Natural Gas Energy Use [GJ] | LEED Summary | Refrigeration Equipment | Natural Gas Energy Use [GJ] | 0.00 | 0.00 | 0.00 | 0.00 | 0.00
LEED Summary Refrigeration Equipment Natural Gas Demand [W] | LEED Summary | Refrigeration Equipment | Natural Gas Demand [W] | 0.00 | 0.00 | 0.00 | 0.00 | 0.00
LEED Summary Refrigeration Equipment Additional Energy Use [GJ] | LEED Summary | Refrigeration Equipment | Additional Energy Use [GJ] | 0.00 | 0.00 | 0.00 | 0.00 | 0.00
LEED Summary Refrigeration Equipment Additional Demand [W] | LEED Summary | Refrigeration Equipment | Additional Demand [W] | 0.00 | 0.00 | 0.00 | 0.00 | 0.00
LEED Summary Cooking Electric Energy Use [GJ] | LEED Summary | Cooking | Electric Energy Use [GJ] | 223.12 | 223.12 | 223.12 | 223.12 | 223.12
LEED Summary Cooking Electric Demand [W] | LEED Summary | Cooking | Electric Demand [W] | 15541.80 | 15541.80 | 15541.80 | 15541.80 | 15541.80
LEED Summary Cooking Natural Gas Energy Use [GJ] | LEED Summary | Cooking | Natural Gas Energy Use [GJ] | 0.00 | 0.00 | 0.00 | 0.00 | 0.00
LEED Summary Cooking Natural Gas Demand [W] | LEED Summary | Cooking | Natural Gas Demand [W] | 0.00 | 0.00 | 0.00 | 0.00 | 0.00
LEED Summary Cooking Additional Energy Use [GJ] | LEED Summary | Cooking | Additional Energy Use [GJ] | 0.00 | 0.00 | 0.00 | 0.00 | 0.00
LEED Summary Cooking Additional Demand [W] | LEED Summary | Cooking | Additional Demand [W] | 0.00 | 0.00 | 0.00 | 0.00 | 0.00
LEED Summary Industrial Process Electric Energy Use [GJ] | LEED Summary | Industrial Process | Electric Energy Use [GJ] | 0.00 | 0.00 | 0.00 | 0.00 | 0.00
LEED Summary Industrial Process Electric Demand [W] | LEED Summary | Industrial Process | Electric Demand [W] | 0.00 | 0.00 | 0.00 | 0.00 | 0.00
LEED Summary Industrial Process Natural Gas Energy Use [GJ] | LEED Summary | Industrial Process | Natural Gas Energy Use [GJ] | 0.00 | 0.00 | 0.00 | 0.00 | 0.00
LEED Summary Industrial Process Natural Gas Demand [W] | LEED Summary | Industrial Process | Natural Gas Demand [W] | 0.00 | 0.00 | 0.00 | 0.00 | 0.00
LEED Summary Industrial Process Additional Energy Use [GJ] | LEED Summary | Industrial Process | Additional Energy Use [GJ] | 0.00 | 0.00 | 0.00 | 0.00 | 0.00
LEED Summary Industrial Process Additional Demand [W] | LEED Summary | Industrial Process | Additional Demand [W] | 0.00 | 0.00 | 0.00 | 0.00 | 0.00
LEED Summary Elevators and Escalators Electric Energy Use [GJ] | LEED Summary | Elevators and Escalators | Electric Energy Use [GJ] | 105.81 | 105.81 | 105.81 | 105.81 | 105.81
LEED Summary Elevators and Escalators Electric Demand [W] | LEED Summary | Elevators and Escalators | Electric Demand [W] | 13800.00 | 13800.00 | 13800.00 | 13800.00 | 13800.00
LEED Summary Elevators and Escalators Natural Gas Energy Use [GJ] | LEED Summary | Elevators and Escalators | Natural Gas Energy Use [GJ] | 0.00 | 0.00 | 0.00 | 0.00 | 0.00
LEED Summary Elevators and Escalators Natural Gas Demand [W] | LEED Summary | Elevators and Escalators | Natural Gas Demand [W] | 0.00 | 0.00 | 0.00 | 0.00 | 0.00
LEED Summary Elevators and Escalators Additional Energy Use [GJ] | LEED Summary | Elevators and Escalators | Additional Energy Use [GJ] | 0.00 | 0.00 | 0.00 | 0.00 | 0.00
LEED Summary Elevators and Escalators Additional Demand [W] | LEED Summary | Elevators and Escalators | Additional Demand [W] | 0.00 | 0.00 | 0.00 | 0.00 | 0.00
LEED Summary Total Line Electric Energy Use [GJ] | LEED Summary | Total Line | Electric Energy Use [GJ] | 13874.04 | 13874.04 | 13874.04 | 13874.04 | 14777.49
LEED Summary Total Line Electric Demand [W] | LEED Summary | Total Line | Electric Demand [W]
LEED Summary Total Line Natural Gas Energy Use [GJ] | LEED Summary | Total Line | Natural Gas Energy Use [GJ] | 0.00 | 0.00 | 0.00 | 0.00 | 0.00
LEED Summary Total Line Natural Gas Demand [W] | LEED Summary | Total Line | Natural Gas Demand [W]
LEED Summary Total Line Additional Energy Use [GJ] | LEED Summary | Total Line | Additional Energy Use [GJ] | 0.00 | 0.00 | 0.00 | 0.00 | 0.00
LEED Summary Total Line Additional Demand [W] | LEED Summary | Total Line | Additional Demand [W]
Annual Building Utility Performance Summary Total Building Area Area [m2] | Annual Building Utility Performance Summary | Total Building Area | Area [m2] | 55967.73 | 55967.73 | 55967.73 | 55967.73 | 55967.73
Annual Building Utility Performance Summary Net Conditioned Building Area Area [m2] | Annual Building Utility Performance Summary | Net Conditioned Building Area | Area [m2] | 0.00 | 0.00 | 0.00 | 0.00 | 2282.90
Annual Building Utility Performance Summary Unconditioned Building Area Area [m2] | Annual Building Utility Performance Summary | Unconditioned Building Area | Area [m2] | 55967.73 | 55967.73 | 55967.73 | 55967.73 | 53684.82
Annual Building Utility Performance Summary Heating Electricity [kWh] | Annual Building Utility Performance Summary | Heating | Electricity [kWh] | 0.00 | 0.00 | 0.00 | 0.00 | 138669.24
Annual Building Utility Performance Summary Heating Natural Gas [kWh] | Annual Building Utility Performance Summary | Heating | Natural Gas [kWh] | 0.00 | 0.00 | 0.00 | 0.00 | 0.00
Annual Building Utility Performance Summary Heating Additional Fuel [kWh] | Annual Building Utility Performance Summary | Heating | Additional Fuel [kWh] | 0.00 | 0.00 | 0.00 | 0.00 | 0.00
Annual Building Utility Performance Summary Heating District Cooling [kWh] | Annual Building Utility Performance Summary | Heating | District Cooling [kWh] | 0.00 | 0.00 | 0.00 | 0.00 | 0.00
Annual Building Utility Performance Summary Heating District Heating [kWh] | Annual Building Utility Performance Summary | Heating | District Heating [kWh] | 0.00 | 0.00 | 0.00 | 0.00 | 0.00
Annual Building Utility Performance Summary Heating Water [m3] | Annual Building Utility Performance Summary | Heating | Water [m3] | 0.00 | 0.00 | 0.00 | 0.00 | 0.00
Annual Building Utility Performance Summary Cooling Electricity [kWh] | Annual Building Utility Performance Summary | Cooling | Electricity [kWh] | 0.00 | 0.00 | 0.00 | 0.00 | 4652.20
Annual Building Utility Performance Summary Cooling Natural Gas [kWh] | Annual Building Utility Performance Summary | Cooling | Natural Gas [kWh] | 0.00 | 0.00 | 0.00 | 0.00 | 0.00
Annual Building Utility Performance Summary Cooling Additional Fuel [kWh] | Annual Building Utility Performance Summary | Cooling | Additional Fuel [kWh] | 0.00 | 0.00 | 0.00 | 0.00 | 0.00
Annual Building Utility Performance Summary Cooling District Cooling [kWh] | Annual Building Utility Performance Summary | Cooling | District Cooling [kWh] | 0.00 | 0.00 | 0.00 | 0.00 | 0.00
Annual Building Utility Performance Summary Cooling District Heating [kWh] | Annual Building Utility Performance Summary | Cooling | District Heating [kWh] | 0.00 | 0.00 | 0.00 | 0.00 | 0.00
Annual Building Utility Performance Summary Cooling Water [m3] | Annual Building Utility Performance Summary | Cooling | Water [m3] | 0.00 | 0.00 | 0.00 | 0.00 | 0.00
Annual Building Utility Performance Summary Interior Lighting Electricity [kWh] | Annual Building Utility Performance Summary | Interior Lighting | Electricity [kWh] | 1037385.30 | 1037385.30 | 1037385.30 | 1037385.30 | 1037385.30
Annual Building Utility Performance Summary Interior Lighting Natural Gas [kWh] | Annual Building Utility Performance Summary | Interior Lighting | Natural Gas [kWh] | 0.00 | 0.00 | 0.00 | 0.00 | 0.00
Annual Building Utility Performance Summary Interior Lighting Additional Fuel [kWh] | Annual Building Utility Performance Summary | Interior Lighting | Additional Fuel [kWh] | 0.00 | 0.00 | 0.00 | 0.00 | 0.00
Annual Building Utility Performance Summary Interior Lighting District Cooling [kWh] | Annual Building Utility Performance Summary | Interior Lighting | District Cooling [kWh] | 0.00 | 0.00 | 0.00 | 0.00 | 0.00
Annual Building Utility Performance Summary Interior Lighting District Heating [kWh] | Annual Building Utility Performance Summary | Interior Lighting | District Heating [kWh] | 0.00 | 0.00 | 0.00 | 0.00 | 0.00
Annual Building Utility Performance Summary Interior Lighting Water [m3] | Annual Building Utility Performance Summary | Interior Lighting | Water [m3] | 0.00 | 0.00 | 0.00 | 0.00 | 0.00
Annual Building Utility Performance Summary Exterior Lighting Electricity [kWh] | Annual Building Utility Performance Summary | Exterior Lighting | Electricity [kWh] | 47773.13 | 47773.13 | 47773.13 | 47773.13 | 47773.13
Annual Building Utility Performance Summary Exterior Lighting Natural Gas [kWh] | Annual Building Utility Performance Summary | Exterior Lighting | Natural Gas [kWh] | 0.00 | 0.00 | 0.00 | 0.00 | 0.00
Annual Building Utility Performance Summary Exterior Lighting Additional Fuel [kWh] | Annual Building Utility Performance Summary | Exterior Lighting | Additional Fuel [kWh] | 0.00 | 0.00 | 0.00 | 0.00 | 0.00
Annual Building Utility Performance Summary Exterior Lighting District Cooling [kWh] | Annual Building Utility Performance Summary | Exterior Lighting | District Cooling [kWh] | 0.00 | 0.00 | 0.00 | 0.00 | 0.00
Annual Building Utility Performance Summary Exterior Lighting District Heating [kWh] | Annual Building Utility Performance Summary | Exterior Lighting | District Heating [kWh] | 0.00 | 0.00 | 0.00 | 0.00 | 0.00
Annual Building Utility Performance Summary Exterior Lighting Water [m3] | Annual Building Utility Performance Summary | Exterior Lighting | Water [m3] | 0.00 | 0.00 | 0.00 | 0.00 | 0.00
Annual Building Utility Performance Summary Interior Equipment Electricity [kWh] | Annual Building Utility Performance Summary | Interior Equipment | Electricity [kWh] | 166465.15 | 166465.15 | 166465.15 | 166465.15 | 166465.15
Annual Building Utility Performance Summary Interior Equipment Natural Gas [kWh] | Annual Building Utility Performance Summary | Interior Equipment | Natural Gas [kWh] | 0.00 | 0.00 | 0.00 | 0.00 | 0.00
Annual Building Utility Performance Summary Interior Equipment Additional Fuel [kWh] | Annual Building Utility Performance Summary | Interior Equipment | Additional Fuel [kWh] | 0.00 | 0.00 | 0.00 | 0.00 | 0.00
Annual Building Utility Performance Summary Interior Equipment District Cooling [kWh] | Annual Building Utility Performance Summary | Interior Equipment | District Cooling [kWh] | 0.00 | 0.00 | 0.00 | 0.00 | 0.00
Annual Building Utility Performance Summary Interior Equipment District Heating [kWh] | Annual Building Utility Performance Summary | Interior Equipment | District Heating [kWh] | 0.00 | 0.00 | 0.00 | 0.00 | 0.00
Annual Building Utility Performance Summary Interior Equipment Water [m3] | Annual Building Utility Performance Summary | Interior Equipment | Water [m3] | 0.00 | 0.00 | 0.00 | 0.00 | 0.00
Annual Building Utility Performance Summary Exterior Equipment Electricity [kWh] | Annual Building Utility Performance Summary | Exterior Equipment | Electricity [kWh] | 2602275.40 | 2602275.40 | 2602275.40 | 2602275.40 | 2602275.40
Annual Building Utility Performance Summary Exterior Equipment Natural Gas [kWh] | Annual Building Utility Performance Summary | Exterior Equipment | Natural Gas [kWh] | 0.00 | 0.00 | 0.00 | 0.00 | 0.00
Annual Building Utility Performance Summary Exterior Equipment Additional Fuel [kWh] | Annual Building Utility Performance Summary | Exterior Equipment | Additional Fuel [kWh] | 0.00 | 0.00 | 0.00 | 0.00 | 0.00
Annual Building Utility Performance Summary Exterior Equipment District Cooling [kWh] | Annual Building Utility Performance Summary | Exterior Equipment | District Cooling [kWh] | 0.00 | 0.00 | 0.00 | 0.00 | 0.00
Annual Building Utility Performance Summary Exterior Equipment District Heating [kWh] | Annual Building Utility Performance Summary | Exterior Equipment | District Heating [kWh] | 0.00 | 0.00 | 0.00 | 0.00 | 0.00
Annual Building Utility Performance Summary Exterior Equipment Water [m3] | Annual Building Utility Performance Summary | Exterior Equipment | Water [m3] | 0.00 | 0.00 | 0.00 | 0.00 | 0.00
Annual Building Utility Performance Summary Fans Electricity [kWh] | Annual Building Utility Performance Summary | Fans | Electricity [kWh] | 0.00 | 0.00 | 0.00 | 0.00 | 107636.60
Annual Building Utility Performance Summary Fans Natural Gas [kWh] | Annual Building Utility Performance Summary | Fans | Natural Gas [kWh] | 0.00 | 0.00 | 0.00 | 0.00 | 0.00
Annual Building Utility Performance Summary Fans Additional Fuel [kWh] | Annual Building Utility Performance Summary | Fans | Additional Fuel [kWh] | 0.00 | 0.00 | 0.00 | 0.00 | 0.00
Annual Building Utility Performance Summary Fans District Cooling [kWh] | Annual Building Utility Performance Summary | Fans | District Cooling [kWh] | 0.00 | 0.00 | 0.00 | 0.00 | 0.00
Annual Building Utility Performance Summary Fans District Heating [kWh] | Annual Building Utility Performance Summary | Fans | District Heating [kWh] | 0.00 | 0.00 | 0.00 | 0.00 | 0.00
Annual Building Utility Performance Summary Fans Water [m3] | Annual Building Utility Performance Summary | Fans | Water [m3] | 0.00 | 0.00 | 0.00 | 0.00 | 0.00
Annual Building Utility Performance Summary Pumps Electricity [kWh] | Annual Building Utility Performance Summary | Pumps | Electricity [kWh] | 0.00 | 0.00 | 0.00 | 0.00 | 0.00
Annual Building Utility Performance Summary Pumps Natural Gas [kWh] | Annual Building Utility Performance Summary | Pumps | Natural Gas [kWh] | 0.00 | 0.00 | 0.00 | 0.00 | 0.00
Annual Building Utility Performance Summary Pumps Additional Fuel [kWh] | Annual Building Utility Performance Summary | Pumps | Additional Fuel [kWh] | 0.00 | 0.00 | 0.00 | 0.00 | 0.00
Annual Building Utility Performance Summary Pumps District Cooling [kWh] | Annual Building Utility Performance Summary | Pumps | District Cooling [kWh] | 0.00 | 0.00 | 0.00 | 0.00 | 0.00
Annual Building Utility Performance Summary Pumps District Heating [kWh] | Annual Building Utility Performance Summary | Pumps | District Heating [kWh] | 0.00 | 0.00 | 0.00 | 0.00 | 0.00
Annual Building Utility Performance Summary Pumps Water [m3] | Annual Building Utility Performance Summary | Pumps | Water [m3] | 0.00 | 0.00 | 0.00 | 0.00 | 0.00
Annual Building Utility Performance Summary Heat Rejection Electricity [kWh] | Annual Building Utility Performance Summary | Heat Rejection | Electricity [kWh] | 0.00 | 0.00 | 0.00 | 0.00 | 0.00
Annual Building Utility Performance Summary Heat Rejection Natural Gas [kWh] | Annual Building Utility Performance Summary | Heat Rejection | Natural Gas [kWh] | 0.00 | 0.00 | 0.00 | 0.00 | 0.00
Annual Building Utility Performance Summary Heat Rejection Additional Fuel [kWh] | Annual Building Utility Performance Summary | Heat Rejection | Additional Fuel [kWh] | 0.00 | 0.00 | 0.00 | 0.00 | 0.00
Annual Building Utility Performance Summary Heat Rejection District Cooling [kWh] | Annual Building Utility Performance Summary | Heat Rejection | District Cooling [kWh] | 0.00 | 0.00 | 0.00 | 0.00 | 0.00
Annual Building Utility Performance Summary Heat Rejection District Heating [kWh] | Annual Building Utility Performance Summary | Heat Rejection | District Heating [kWh] | 0.00 | 0.00 | 0.00 | 0.00 | 0.00
Annual Building Utility Performance Summary Heat Rejection Water [m3] | Annual Building Utility Performance Summary | Heat Rejection | Water [m3] | 0.00 | 0.00 | 0.00 | 0.00 | 0.00
Annual Building Utility Performance Summary Humidification Electricity [kWh] | Annual Building Utility Performance Summary | Humidification | Electricity [kWh] | 0.00 | 0.00 | 0.00 | 0.00 | 0.00
Annual Building Utility Performance Summary Humidification Natural Gas [kWh] | Annual Building Utility Performance Summary | Humidification | Natural Gas [kWh] | 0.00 | 0.00 | 0.00 | 0.00 | 0.00
Annual Building Utility Performance Summary Humidification Additional Fuel [kWh] | Annual Building Utility Performance Summary | Humidification | Additional Fuel [kWh] | 0.00 | 0.00 | 0.00 | 0.00 | 0.00
Annual Building Utility Performance Summary Humidification District Cooling [kWh] | Annual Building Utility Performance Summary | Humidification | District Cooling [kWh] | 0.00 | 0.00 | 0.00 | 0.00 | 0.00
Annual Building Utility Performance Summary Humidification District Heating [kWh] | Annual Building Utility Performance Summary | Humidification | District Heating [kWh] | 0.00 | 0.00 | 0.00 | 0.00 | 0.00
Annual Building Utility Performance Summary Humidification Water [m3] | Annual Building Utility Performance Summary | Humidification | Water [m3] | 0.00 | 0.00 | 0.00 | 0.00 | 0.00
Annual Building Utility Performance Summary Heat Recovery Electricity [kWh] | Annual Building Utility Performance Summary | Heat Recovery | Electricity [kWh] | 0.00 | 0.00 | 0.00 | 0.00 | 0.00
Annual Building Utility Performance Summary Heat Recovery Natural Gas [kWh] | Annual Building Utility Performance Summary | Heat Recovery | Natural Gas [kWh] | 0.00 | 0.00 | 0.00 | 0.00 | 0.00
Annual Building Utility Performance Summary Heat Recovery Additional Fuel [kWh] | Annual Building Utility Performance Summary | Heat Recovery | Additional Fuel [kWh] | 0.00 | 0.00 | 0.00 | 0.00 | 0.00
Annual Building Utility Performance Summary Heat Recovery District Cooling [kWh] | Annual Building Utility Performance Summary | Heat Recovery | District Cooling [kWh] | 0.00 | 0.00 | 0.00 | 0.00 | 0.00
Annual Building Utility Performance Summary Heat Recovery District Heating [kWh] | Annual Building Utility Performance Summary | Heat Recovery | District Heating [kWh] | 0.00 | 0.00 | 0.00 | 0.00 | 0.00
Annual Building Utility Performance Summary Heat Recovery Water [m3] | Annual Building Utility Performance Summary | Heat Recovery | Water [m3] | 0.00 | 0.00 | 0.00 | 0.00 | 0.00
Annual Building Utility Performance Summary Water Systems Electricity [kWh] | Annual Building Utility Performance Summary | Water Systems | Electricity [kWh] | 0.00 | 0.00 | 0.00 | 0.00 | 0.00
Annual Building Utility Performance Summary Water Systems Natural Gas [kWh] | Annual Building Utility Performance Summary | Water Systems | Natural Gas [kWh] | 0.00 | 0.00 | 0.00 | 0.00 | 0.00
Annual Building Utility Performance Summary Water Systems Additional Fuel [kWh] | Annual Building Utility Performance Summary | Water Systems | Additional Fuel [kWh] | 0.00 | 0.00 | 0.00 | 0.00 | 0.00
Annual Building Utility Performance Summary Water Systems District Cooling [kWh] | Annual Building Utility Performance Summary | Water Systems | District Cooling [kWh] | 0.00 | 0.00 | 0.00 | 0.00 | 0.00
Annual Building Utility Performance Summary Water Systems District Heating [kWh] | Annual Building Utility Performance Summary | Water Systems | District Heating [kWh] | 0.00 | 0.00 | 0.00 | 0.00 | 0.00
Annual Building Utility Performance Summary Water Systems Water [m3] | Annual Building Utility Performance Summary | Water Systems | Water [m3] | 0.00 | 0.00 | 0.00 | 0.00 | 0.00
Annual Building Utility Performance Summary Refrigeration Electricity [kWh] | Annual Building Utility Performance Summary | Refrigeration | Electricity [kWh] | 0.00 | 0.00 | 0.00 | 0.00 | 0.00
Annual Building Utility Performance Summary Refrigeration Natural Gas [kWh] | Annual Building Utility Performance Summary | Refrigeration | Natural Gas [kWh] | 0.00 | 0.00 | 0.00 | 0.00 | 0.00
Annual Building Utility Performance Summary Refrigeration Additional Fuel [kWh] | Annual Building Utility Performance Summary | Refrigeration | Additional Fuel [kWh] | 0.00 | 0.00 | 0.00 | 0.00 | 0.00
Annual Building Utility Performance Summary Refrigeration District Cooling [kWh] | Annual Building Utility Performance Summary | Refrigeration | District Cooling [kWh] | 0.00 | 0.00 | 0.00 | 0.00 | 0.00
Annual Building Utility Performance Summary Refrigeration District Heating [kWh] | Annual Building Utility Performance Summary | Refrigeration | District Heating [kWh] | 0.00 | 0.00 | 0.00 | 0.00 | 0.00
Annual Building Utility Performance Summary Refrigeration Water [m3] | Annual Building Utility Performance Summary | Refrigeration | Water [m3] | 0.00 | 0.00 | 0.00 | 0.00 | 0.00
Annual Building Utility Performance Summary Generators Electricity [kWh] | Annual Building Utility Performance Summary | Generators | Electricity [kWh] | 0.00 | 0.00 | 0.00 | 0.00 | 0.00
Annual Building Utility Performance Summary Generators Natural Gas [kWh] | Annual Building Utility Performance Summary | Generators | Natural Gas [kWh] | 0.00 | 0.00 | 0.00 | 0.00 | 0.00
Annual Building Utility Performance Summary Generators Additional Fuel [kWh] | Annual Building Utility Performance Summary | Generators | Additional Fuel [kWh] | 0.00 | 0.00 | 0.00 | 0.00 | 0.00
Annual Building Utility Performance Summary Generators District Cooling [kWh] | Annual Building Utility Performance Summary | Generators | District Cooling [kWh] | 0.00 | 0.00 | 0.00 | 0.00 | 0.00
Annual Building Utility Performance Summary Generators District Heating [kWh] | Annual Building Utility Performance Summary | Generators | District Heating [kWh] | 0.00 | 0.00 | 0.00 | 0.00 | 0.00
Annual Building Utility Performance Summary Generators Water [m3] | Annual Building Utility Performance Summary | Generators | Water [m3] | 0.00 | 0.00 | 0.00 | 0.00 | 0.00
Annual Building Utility Performance Summary Electricity [kWh] | Annual Building Utility Performance Summary |  | Electricity [kWh]
Annual Building Utility Performance Summary Natural Gas [kWh] | Annual Building Utility Performance Summary |  | Natural Gas [kWh]
Annual Building Utility Performance Summary Additional Fuel [kWh] | Annual Building Utility Performance Summary |  | Additional Fuel [kWh]
Annual Building Utility Performance Summary District Cooling [kWh] | Annual Building Utility Performance Summary |  | District Cooling [kWh]
Annual Building Utility Performance Summary District Heating [kWh] | Annual Building Utility Performance Summary |  | District Heating [kWh]
Annual Building Utility Performance Summary Water [m3] | Annual Building Utility Performance Summary |  | Water [m3]
Annual Building Utility Performance Summary Total End Uses Electricity [kWh] | Annual Building Utility Performance Summary | Total End Uses | Electricity [kWh] | 3853898.98 | 3853898.98 | 3853898.98 | 3853898.98 | 4104857.02
Annual Building Utility Performance Summary Total End Uses Natural Gas [kWh] | Annual Building Utility Performance Summary | Total End Uses | Natural Gas [kWh] | 0.00 | 0.00 | 0.00 | 0.00 | 0.00
Annual Building Utility Performance Summary Total End Uses Additional Fuel [kWh] | Annual Building Utility Performance Summary | Total End Uses | Additional Fuel [kWh] | 0.00 | 0.00 | 0.00 | 0.00 | 0.00
Annual Building Utility Performance Summary Total End Uses District Cooling [kWh] | Annual Building Utility Performance Summary | Total End Uses | District Cooling [kWh] | 0.00 | 0.00 | 0.00 | 0.00 | 0.00
Annual Building Utility Performance Summary Total End Uses District Heating [kWh] | Annual Building Utility Performance Summary | Total End Uses | District Heating [kWh] | 0.00 | 0.00 | 0.00 | 0.00 | 0.00
Annual Building Utility Performance Summary Total End Uses Water [m3] | Annual Building Utility Performance Summary | Total End Uses | Water [m3] | 0.00 | 0.00 | 0.00 | 0.00 | 0.00
Annual Building Utility Performance Summary Time Setpoint Not Met During Occupied Heating Facility [Hours] | Annual Building Utility Performance Summary | Time Setpoint Not Met During Occupied Heating | Facility [Hours] | 0.00 | 0.00 | 0.00 | 0.00 | 1784.00
Annual Building Utility Performance Summary Time Setpoint Not Met During Occupied Cooling Facility [Hours] | Annual Building Utility Performance Summary | Time Setpoint Not Met During Occupied Cooling | Facility [Hours] | 0.00 | 0.00 | 0.00 | 0.00 | 1070.00
Annual Building Utility Performance Summary Time Not Comfortable Based on Simple ASHRAE 55-2004 Facility [Hours] | Annual Building Utility Performance Summary | Time Not Comfortable Based on Simple ASHRAE 55-2004 | Facility [Hours] | 5984.25 | 5985.75 | 5987.75 | 5986.75 | 5411.50
Input Verification and Results Summary Gross Wall Area [m2] Total | Input Verification and Results Summary | Gross Wall Area [m2] | Total | 15491.00 | 15491.00 | 15491.00 | 15491.00 | 15491.00
Input Verification and Results Summary Gross Wall Area [m2] North (315 to 45 deg) | Input Verification and Results Summary | Gross Wall Area [m2] | North (315 to 45 deg) | 4522.96 | 3221.76 | 4523.81 | 3222.47 | 4522.96
Input Verification and Results Summary Gross Wall Area [m2] East (45 to 135 deg) | Input Verification and Results Summary | Gross Wall Area [m2] | East (45 to 135 deg) | 3222.47 | 4522.96 | 3221.76 | 4523.81 | 3222.47
Input Verification and Results Summary Gross Wall Area [m2] South (135 to 225 deg) | Input Verification and Results Summary | Gross Wall Area [m2] | South (135 to 225 deg) | 4523.81 | 3222.47 | 4522.96 | 3221.76 | 4523.81
Input Verification and Results Summary Gross Wall Area [m2] West (225 to 315 deg) | Input Verification and Results Summary | Gross Wall Area [m2] | West (225 to 315 deg) | 3221.76 | 4523.81 | 3222.47 | 4522.96 | 3221.76
Input Verification and Results Summary Above Ground Wall Area [m2] Total | Input Verification and Results Summary | Above Ground Wall Area [m2] | Total | 15491.00 | 15491.00 | 15491.00 | 15491.00 | 15491.00
Input Verification and Results Summary Above Ground Wall Area [m2] North (315 to 45 deg) | Input Verification and Results Summary | Above Ground Wall Area [m2] | North (315 to 45 deg) | 4522.96 | 3221.76 | 4523.81 | 3222.47 | 4522.96
Input Verification and Results Summary Above Ground Wall Area [m2] East (45 to 135 deg) | Input Verification and Results Summary | Above Ground Wall Area [m2] | East (45 to 135 deg) | 3222.47 | 4522.96 | 3221.76 | 4523.81 | 3222.47
Input Verification and Results Summary Above Ground Wall Area [m2] South (135 to 225 deg) | Input Verification and Results Summary | Above Ground Wall Area [m2] | South (135 to 225 deg) | 4523.81 | 3222.47 | 4522.96 | 3221.76 | 4523.81
Input Verification and Results Summary Above Ground Wall Area [m2] West (225 to 315 deg) | Input Verification and Results Summary | Above Ground Wall Area [m2] | West (225 to 315 deg) | 3221.76 | 4523.81 | 3222.47 | 4522.96 | 3221.76
Input Verification and Results Summary Window Opening Area [m2] Total | Input Verification and Results Summary | Window Opening Area [m2] | Total | 1237.69 | 1237.69 | 1237.69 | 1237.69 | 1237.69
Input Verification and Results Summary Window Opening Area [m2] North (315 to 45 deg) | Input Verification and Results Summary | Window Opening Area [m2] | North (315 to 45 deg) | 361.33 | 257.47 | 361.54 | 257.35 | 361.33
Input Verification and Results Summary Window Opening Area [m2] East (45 to 135 deg) | Input Verification and Results Summary | Window Opening Area [m2] | East (45 to 135 deg) | 257.35 | 361.33 | 257.47 | 361.54 | 257.35
Input Verification and Results Summary Window Opening Area [m2] South (135 to 225 deg) | Input Verification and Results Summary | Window Opening Area [m2] | South (135 to 225 deg) | 361.54 | 257.35 | 361.33 | 257.47 | 361.54
Input Verification and Results Summary Window Opening Area [m2] West (225 to 315 deg) | Input Verification and Results Summary | Window Opening Area [m2] | West (225 to 315 deg) | 257.47 | 361.54 | 257.35 | 361.33 | 257.47
Input Verification and Results Summary Gross Window-Wall Ratio [%] Total | Input Verification and Results Summary | Gross Window-Wall Ratio [%] | Total | 7.99 | 7.99 | 7.99 | 7.99 | 7.99
Input Verification and Results Summary Gross Window-Wall Ratio [%] North (315 to 45 deg) | Input Verification and Results Summary | Gross Window-Wall Ratio [%] | North (315 to 45 deg) | 7.99 | 7.99 | 7.99 | 7.99 | 7.99
Input Verification and Results Summary Gross Window-Wall Ratio [%] East (45 to 135 deg) | Input Verification and Results Summary | Gross Window-Wall Ratio [%] | East (45 to 135 deg) | 7.99 | 7.99 | 7.99 | 7.99 | 7.99
Input Verification and Results Summary Gross Window-Wall Ratio [%] South (135 to 225 deg) | Input Verification and Results Summary | Gross Window-Wall Ratio [%] | South (135 to 225 deg) | 7.99 | 7.99 | 7.99 | 7.99 | 7.99
Input Verification and Results Summary Gross Window-Wall Ratio [%] West (225 to 315 deg) | Input Verification and Results Summary | Gross Window-Wall Ratio [%] | West (225 to 315 deg) | 7.99 | 7.99 | 7.99 | 7.99 | 7.99
Input Verification and Results Summary Above Ground Window-Wall Ratio [%] Total | Input Verification and Results Summary | Above Ground Window-Wall Ratio [%] | Total | 7.99 | 7.99 | 7.99 | 7.99 | 7.99
Input Verification and Results Summary Above Ground Window-Wall Ratio [%] North (315 to 45 deg) | Input Verification and Results Summary | Above Ground Window-Wall Ratio [%] | North (315 to 45 deg) | 7.99 | 7.99 | 7.99 | 7.99 | 7.99
Input Verification and Results Summary Above Ground Window-Wall Ratio [%] East (45 to 135 deg) | Input Verification and Results Summary | Above Ground Window-Wall Ratio [%] | East (45 to 135 deg) | 7.99 | 7.99 | 7.99 | 7.99 | 7.99
Input Verification and Results Summary Above Ground Window-Wall Ratio [%] South (135 to 225 deg) | Input Verification and Results Summary | Above Ground Window-Wall Ratio [%] | South (135 to 225 deg) | 7.99 | 7.99 | 7.99 | 7.99 | 7.99
Input Verification and Results Summary Above Ground Window-Wall Ratio [%] West (225 to 315 deg) | Input Verification and Results Summary | Above Ground Window-Wall Ratio [%] | West (225 to 315 deg) | 7.99 | 7.99 | 7.99 | 7.99 | 7.99
Item Lighting Average LPD [W/m2] | Item | Lighting | Average LPD [W/m2] | 6.0151 | 6.0151 | 6.0151 | 6.0151 | 6.0151
Item Envelope Average External U | Item | Envelope | Average External U | 0.94211 | 0.94211 | 0.94211 | 0.94211 | 0.86854
Item Envelope Average Window U | Item | Envelope | Average Window U | 5.4589 | 5.4589 | 5.4589 | 5.4589 | 1.6639
Zone Summary Total Area m2 | Zone Summary | Total Area | m2 | 55967.73 | 55967.73 | 55967.73 | 55967.73 | 55967.73
Zone Summary Conditioned Area m2 | Zone Summary | Conditioned Area | m2 | 0.00 | 0.00 | 0.00 | 0.00 | 2282.90
Zone Summary Unconditioned Area m2 | Zone Summary | Unconditioned Area | m2 | 67907.60 | 67907.60 | 67907.60 | 67907.60 | 65624.70
Zone Summary Volume [m3] | Zone Summary | Volume | [m3] | 618425.31 | 618425.31 | 618425.31 | 618425.31 | 618425.31
Zone Summary Gross Wall Area [m2] | Zone Summary | Gross Wall Area | [m2] | 13026.52 | 13026.52 | 13026.52 | 13026.52 | 13026.52
Zone Summary Window Glass Area [m2] | Zone Summary | Window Glass Area | [m2] | 622.90 | 622.90 | 622.90 | 622.90 | 622.90
Zone Summary Avg Lighting LPD W/m2 | Zone Summary | Avg Lighting LPD | W/m2 | 7.2446 | 7.2446 | 7.2446 | 7.2446 | 7.2446
Zone Summary Avg Occupancy Density m2/Pers | Zone Summary | Avg Occupancy Density | m2/Pers | 106.27 | 106.27 | 106.27 | 106.27 | 106.27
Zone Summary Avg Plug load W/m2 [-] | Zone Summary | Avg Plug load | W/m2 [-] | 1.2520 | 1.2520 | 1.2520 | 1.2520 | 1.2520
Sensible summary HVAC Zone Eq & Other Sensible Air Heating [GJ] [GJ] | Sensible summary | HVAC Zone Eq & Other Sensible Air Heating [GJ] | [GJ] | 0.000 | 0.000 | 0.000 | 0.000 | 0.000
Sensible summary HVAC Zone Eq & Other Sensible Air Cooling [GJ] [GJ] | Sensible summary | HVAC Zone Eq & Other Sensible Air Cooling [GJ] | [GJ] | 0.000 | 0.000 | 0.000 | 0.000 | 0.000
Sensible summary HVAC Terminal Unit Sensible Air Heating [GJ] [GJ] | Sensible summary | HVAC Terminal Unit Sensible Air Heating [GJ] | [GJ] | 0.000 | 0.000 | 0.000 | 0.000 | 350.633
Sensible summary HVAC Terminal Unit Sensible Air Cooling [GJ] [GJ] | Sensible summary | HVAC Terminal Unit Sensible Air Cooling [GJ] | [GJ] | 0.000 | 0.000 | 0.000 | 0.000 | -532.892
Sensible summary HVAC Input Heated Surface Heating [GJ] [GJ] | Sensible summary | HVAC Input Heated Surface Heating [GJ] | [GJ] | 0.000 | 0.000 | 0.000 | 0.000 | 0.000
Sensible summary HVAC Input Cooled Surface Cooling [GJ] [GJ] | Sensible summary | HVAC Input Cooled Surface Cooling [GJ] | [GJ] | 0.000 | 0.000 | 0.000 | 0.000 | 0.000
Sensible summary People Sensible Heat Addition [GJ] [GJ] | Sensible summary | People Sensible Heat Addition [GJ] | [GJ] | 229.564 | 229.155 | 230.633 | 230.720 | 227.944
Sensible summary Lights Sensible Heat Addition [GJ] [GJ] | Sensible summary | Lights Sensible Heat Addition [GJ] | [GJ] | 3734.587 | 3734.587 | 3734.587 | 3734.587 | 3734.587
Sensible summary Equipment Sensible Heat Addition [GJ] [GJ] | Sensible summary | Equipment Sensible Heat Addition [GJ] | [GJ] | 599.275 | 599.275 | 599.275 | 599.275 | 599.275
Sensible summary Window Heat Addition [GJ] [GJ] | Sensible summary | Window Heat Addition [GJ] | [GJ] | 2222.930 | 2222.524 | 2219.028 | 2230.260 | 1993.586
Sensible summary Interzone Air Transfer Heat Addition [GJ] [GJ] | Sensible summary | Interzone Air Transfer Heat Addition [GJ] | [GJ] | 0.000 | 0.000 | 0.000 | 0.000 | 0.000
Sensible summary Infiltration Heat Addition [GJ] [GJ] | Sensible summary | Infiltration Heat Addition [GJ] | [GJ] | 216.500 | 213.264 | 211.494 | 211.395 | 218.085
Sensible summary Opaque Surface Conduction and Other Heat Addition [GJ] [GJ] | Sensible summary | Opaque Surface Conduction and Other Heat Addition [GJ] | [GJ] | 1069.596 | 1098.016 | 1095.800 | 1062.731 | 808.726
Sensible summary Equipment Sensible Heat Removal [GJ] [GJ] | Sensible summary | Equipment Sensible Heat Removal [GJ] | [GJ] | 0.000 | 0.000 | 0.000 | 0.000 | 0.000
Sensible summary Window Heat Removal [GJ] [GJ] | Sensible summary | Window Heat Removal [GJ] | [GJ] | -2115.177 | -2115.196 | -2112.477 | -2111.043 | -935.449
Sensible summary Interzone Air Transfer Heat Removal [GJ] [GJ] | Sensible summary | Interzone Air Transfer Heat Removal [GJ] | [GJ] | 0.000 | 0.000 | 0.000 | 0.000 | 0.000
Sensible summary Infiltration Heat Removal [GJ] [GJ] | Sensible summary | Infiltration Heat Removal [GJ] | [GJ] | -5052.119 | -5052.527 | -5054.759 | -5053.596 | -5411.708
Sensible summary Opaque Surface Conduction and Other Heat Removal [GJ] [GJ] | Sensible summary | Opaque Surface Conduction and Other Heat Removal [GJ] | [GJ] | -905.104 | -929.057 | -923.478 | -904.209 | -1052.729
Item Outdoor Air Summary Average outdoor air occupied [m3/s] | Item | Outdoor Air Summary | Average outdoor air occupied [m3/s] | 0 | 0 | 0 | 0 | 4.7165
Item Outdoor Air Summary Minimum outdoor air occupied [m3/s] | Item | Outdoor Air Summary | Minimum outdoor air occupied [m3/s] | 0 | 0 | 0 | 0 | 1.6067
Item Envelope Summary Average glass U-Factor [W/m2-K] | Item | Envelope Summary | Average glass U-Factor [W/m2-K] | 4.51 | 4.51 | 4.51 | 4.51 | 1.655
Item Envelope Summary Average glass SHGC | Item | Envelope Summary | Average glass SHGC | 0.398 | 0.398 | 0.398 | 0.398 | 0.37
Item Envelope Summary Average glass visible transmittance | Item | Envelope Summary | Average glass visible transmittance | 0.566 | 0.566 | 0.566 | 0.566 | 0.804
Annual Building Utility Performance Summary End Uses Heating General Electricity [kWh] | Annual Building Utility Performance Summary End Uses | Heating General | Electricity [kWh] | 0.00 | 0.00 | 0.00 | 0.00 | 138669.24
Annual Building Utility Performance Summary End Uses Heating General Natural Gas [kWh] | Annual Building Utility Performance Summary End Uses | Heating General | Natural Gas [kWh] | 0.00 | 0.00 | 0.00 | 0.00 | 0.00
Annual Building Utility Performance Summary End Uses Heating General Additional Fuel [kWh] | Annual Building Utility Performance Summary End Uses | Heating General | Additional Fuel [kWh] | 0.00 | 0.00 | 0.00 | 0.00 | 0.00
Annual Building Utility Performance Summary End Uses Heating General District Cooling [kWh] | Annual Building Utility Performance Summary End Uses | Heating General | District Cooling [kWh] | 0.00 | 0.00 | 0.00 | 0.00 | 0.00
Annual Building Utility Performance Summary End Uses Heating General District Heating [kWh] | Annual Building Utility Performance Summary End Uses | Heating General | District Heating [kWh] | 0.00 | 0.00 | 0.00 | 0.00 | 0.00
Annual Building Utility Performance Summary End Uses Heating General Water [m3] | Annual Building Utility Performance Summary End Uses | Heating General | Water [m3] | 0.00 | 0.00 | 0.00 | 0.00 | 0.00
Annual Building Utility Performance Summary End Uses Cooling General Electricity [kWh] | Annual Building Utility Performance Summary End Uses | Cooling General | Electricity [kWh] | 0.00 | 0.00 | 0.00 | 0.00 | 4652.20
Annual Building Utility Performance Summary End Uses Cooling General Natural Gas [kWh] | Annual Building Utility Performance Summary End Uses | Cooling General | Natural Gas [kWh] | 0.00 | 0.00 | 0.00 | 0.00 | 0.00
Annual Building Utility Performance Summary End Uses Cooling General Additional Fuel [kWh] | Annual Building Utility Performance Summary End Uses | Cooling General | Additional Fuel [kWh] | 0.00 | 0.00 | 0.00 | 0.00 | 0.00
Annual Building Utility Performance Summary End Uses Cooling General District Cooling [kWh] | Annual Building Utility Performance Summary End Uses | Cooling General | District Cooling [kWh] | 0.00 | 0.00 | 0.00 | 0.00 | 0.00
Annual Building Utility Performance Summary End Uses Cooling General District Heating [kWh] | Annual Building Utility Performance Summary End Uses | Cooling General | District Heating [kWh] | 0.00 | 0.00 | 0.00 | 0.00 | 0.00
Annual Building Utility Performance Summary End Uses Cooling General Water [m3] | Annual Building Utility Performance Summary End Uses | Cooling General | Water [m3] | 0.00 | 0.00 | 0.00 | 0.00 | 0.00
Annual Building Utility Performance Summary End Uses Interior Lighting Interior Lighting Electricity [kWh] | Annual Building Utility Performance Summary End Uses | Interior Lighting Interior Lighting | Electricity [kWh] | 1037385.30 | 1037385.30 | 1037385.30 | 1037385.30 | 1037385.30
Annual Building Utility Performance Summary End Uses Interior Lighting Interior Lighting Natural Gas [kWh] | Annual Building Utility Performance Summary End Uses | Interior Lighting Interior Lighting | Natural Gas [kWh] | 0.00 | 0.00 | 0.00 | 0.00 | 0.00
Annual Building Utility Performance Summary End Uses Interior Lighting Interior Lighting Additional Fuel [kWh] | Annual Building Utility Performance Summary End Uses | Interior Lighting Interior Lighting | Additional Fuel [kWh] | 0.00 | 0.00 | 0.00 | 0.00 | 0.00
Annual Building Utility Performance Summary End Uses Interior Lighting Interior Lighting District Cooling [kWh] | Annual Building Utility Performance Summary End Uses | Interior Lighting Interior Lighting | District Cooling [kWh] | 0.00 | 0.00 | 0.00 | 0.00 | 0.00
Annual Building Utility Performance Summary End Uses Interior Lighting Interior Lighting District Heating [kWh] | Annual Building Utility Performance Summary End Uses | Interior Lighting Interior Lighting | District Heating [kWh] | 0.00 | 0.00 | 0.00 | 0.00 | 0.00
Annual Building Utility Performance Summary End Uses Interior Lighting Interior Lighting Water [m3] | Annual Building Utility Performance Summary End Uses | Interior Lighting Interior Lighting | Water [m3] | 0.00 | 0.00 | 0.00 | 0.00 | 0.00
Annual Building Utility Performance Summary End Uses Exterior Lighting Exterior Lighting Electricity [kWh] | Annual Building Utility Performance Summary End Uses | Exterior Lighting Exterior Lighting | Electricity [kWh] | 47773.13 | 47773.13 | 47773.13 | 47773.13 | 47773.13
Annual Building Utility Performance Summary End Uses Exterior Lighting Exterior Lighting Natural Gas [kWh] | Annual Building Utility Performance Summary End Uses | Exterior Lighting Exterior Lighting | Natural Gas [kWh] | 0.00 | 0.00 | 0.00 | 0.00 | 0.00
Annual Building Utility Performance Summary End Uses Exterior Lighting Exterior Lighting Additional Fuel [kWh] | Annual Building Utility Performance Summary End Uses | Exterior Lighting Exterior Lighting | Additional Fuel [kWh] | 0.00 | 0.00 | 0.00 | 0.00 | 0.00
Annual Building Utility Performance Summary End Uses Exterior Lighting Exterior Lighting District Cooling [kWh] | Annual Building Utility Performance Summary End Uses | Exterior Lighting Exterior Lighting | District Cooling [kWh] | 0.00 | 0.00 | 0.00 | 0.00 | 0.00
Annual Building Utility Performance Summary End Uses Exterior Lighting Exterior Lighting District Heating [kWh] | Annual Building Utility Performance Summary End Uses | Exterior Lighting Exterior Lighting | District Heating [kWh] | 0.00 | 0.00 | 0.00 | 0.00 | 0.00
Annual Building Utility Performance Summary End Uses Exterior Lighting Exterior Lighting Water [m3] | Annual Building Utility Performance Summary End Uses | Exterior Lighting Exterior Lighting | Water [m3] | 0.00 | 0.00 | 0.00 | 0.00 | 0.00
Annual Building Utility Performance Summary End Uses Interior Equipment Receptacle Equipment Electricity [kWh] | Annual Building Utility Performance Summary End Uses | Interior Equipment Receptacle Equipment | Electricity [kWh] | 104488.34 | 104488.34 | 104488.34 | 104488.34 | 104488.34
Annual Building Utility Performance Summary End Uses Interior Equipment Receptacle Equipment Natural Gas [kWh] | Annual Building Utility Performance Summary End Uses | Interior Equipment Receptacle Equipment | Natural Gas [kWh] | 0.00 | 0.00 | 0.00 | 0.00 | 0.00
Annual Building Utility Performance Summary End Uses Interior Equipment Receptacle Equipment Additional Fuel [kWh] | Annual Building Utility Performance Summary End Uses | Interior Equipment Receptacle Equipment | Additional Fuel [kWh] | 0.00 | 0.00 | 0.00 | 0.00 | 0.00
Annual Building Utility Performance Summary End Uses Interior Equipment Receptacle Equipment District Cooling [kWh] | Annual Building Utility Performance Summary End Uses | Interior Equipment Receptacle Equipment | District Cooling [kWh] | 0.00 | 0.00 | 0.00 | 0.00 | 0.00
Annual Building Utility Performance Summary End Uses Interior Equipment Receptacle Equipment District Heating [kWh] | Annual Building Utility Performance Summary End Uses | Interior Equipment Receptacle Equipment | District Heating [kWh] | 0.00 | 0.00 | 0.00 | 0.00 | 0.00
Annual Building Utility Performance Summary End Uses Interior Equipment Receptacle Equipment Water [m3] | Annual Building Utility Performance Summary End Uses | Interior Equipment Receptacle Equipment | Water [m3] | 0.00 | 0.00 | 0.00 | 0.00 | 0.00
Annual Building Utility Performance Summary End Uses Cooking Electricity [kWh] | Annual Building Utility Performance Summary End Uses | Cooking | Electricity [kWh] | 61976.81 | 61976.81 | 61976.81 | 61976.81 | 61976.81
Annual Building Utility Performance Summary End Uses Cooking Natural Gas [kWh] | Annual Building Utility Performance Summary End Uses | Cooking | Natural Gas [kWh] | 0.00 | 0.00 | 0.00 | 0.00 | 0.00
Annual Building Utility Performance Summary End Uses Cooking Additional Fuel [kWh] | Annual Building Utility Performance Summary End Uses | Cooking | Additional Fuel [kWh] | 0.00 | 0.00 | 0.00 | 0.00 | 0.00
Annual Building Utility Performance Summary End Uses Cooking District Cooling [kWh] | Annual Building Utility Performance Summary End Uses | Cooking | District Cooling [kWh] | 0.00 | 0.00 | 0.00 | 0.00 | 0.00
Annual Building Utility Performance Summary End Uses Cooking District Heating [kWh] | Annual Building Utility Performance Summary End Uses | Cooking | District Heating [kWh] | 0.00 | 0.00 | 0.00 | 0.00 | 0.00
Annual Building Utility Performance Summary End Uses Cooking Water [m3] | Annual Building Utility Performance Summary End Uses | Cooking | Water [m3] | 0.00 | 0.00 | 0.00 | 0.00 | 0.00
Annual Building Utility Performance Summary End Uses Exterior Equipment Conveyers Electricity [kWh] | Annual Building Utility Performance Summary End Uses | Exterior Equipment Conveyers | Electricity [kWh] | 292000.00 | 292000.00 | 292000.00 | 292000.00 | 292000.00
Annual Building Utility Performance Summary End Uses Exterior Equipment Conveyers Natural Gas [kWh] | Annual Building Utility Performance Summary End Uses | Exterior Equipment Conveyers | Natural Gas [kWh] | 0.00 | 0.00 | 0.00 | 0.00 | 0.00
Annual Building Utility Performance Summary End Uses Exterior Equipment Conveyers Additional Fuel [kWh] | Annual Building Utility Performance Summary End Uses | Exterior Equipment Conveyers | Additional Fuel [kWh] | 0.00 | 0.00 | 0.00 | 0.00 | 0.00
Annual Building Utility Performance Summary End Uses Exterior Equipment Conveyers District Cooling [kWh] | Annual Building Utility Performance Summary End Uses | Exterior Equipment Conveyers | District Cooling [kWh] | 0.00 | 0.00 | 0.00 | 0.00 | 0.00
Annual Building Utility Performance Summary End Uses Exterior Equipment Conveyers District Heating [kWh] | Annual Building Utility Performance Summary End Uses | Exterior Equipment Conveyers | District Heating [kWh] | 0.00 | 0.00 | 0.00 | 0.00 | 0.00
Annual Building Utility Performance Summary End Uses Exterior Equipment Conveyers Water [m3] | Annual Building Utility Performance Summary End Uses | Exterior Equipment Conveyers | Water [m3] | 0.00 | 0.00 | 0.00 | 0.00 | 0.00
Annual Building Utility Performance Summary End Uses Forklift Charging Electricity [kWh] | Annual Building Utility Performance Summary End Uses | Forklift Charging | Electricity [kWh] | 405150.00 | 405150.00 | 405150.00 | 405150.00 | 405150.00
Annual Building Utility Performance Summary End Uses Forklift Charging Natural Gas [kWh] | Annual Building Utility Performance Summary End Uses | Forklift Charging | Natural Gas [kWh] | 0.00 | 0.00 | 0.00 | 0.00 | 0.00
Annual Building Utility Performance Summary End Uses Forklift Charging Additional Fuel [kWh] | Annual Building Utility Performance Summary End Uses | Forklift Charging | Additional Fuel [kWh] | 0.00 | 0.00 | 0.00 | 0.00 | 0.00
Annual Building Utility Performance Summary End Uses Forklift Charging District Cooling [kWh] | Annual Building Utility Performance Summary End Uses | Forklift Charging | District Cooling [kWh] | 0.00 | 0.00 | 0.00 | 0.00 | 0.00
Annual Building Utility Performance Summary End Uses Forklift Charging District Heating [kWh] | Annual Building Utility Performance Summary End Uses | Forklift Charging | District Heating [kWh] | 0.00 | 0.00 | 0.00 | 0.00 | 0.00
Annual Building Utility Performance Summary End Uses Forklift Charging Water [m3] | Annual Building Utility Performance Summary End Uses | Forklift Charging | Water [m3] | 0.00 | 0.00 | 0.00 | 0.00 | 0.00
Annual Building Utility Performance Summary End Uses Refrigeration Plant Equipment Electricity [kWh] | Annual Building Utility Performance Summary End Uses | Refrigeration Plant Equipment | Electricity [kWh] | 1166175.00 | 1166175.00 | 1166175.00 | 1166175.00 | 1166175.00
Annual Building Utility Performance Summary End Uses Refrigeration Plant Equipment Natural Gas [kWh] | Annual Building Utility Performance Summary End Uses | Refrigeration Plant Equipment | Natural Gas [kWh] | 0.00 | 0.00 | 0.00 | 0.00 | 0.00
Annual Building Utility Performance Summary End Uses Refrigeration Plant Equipment Additional Fuel [kWh] | Annual Building Utility Performance Summary End Uses | Refrigeration Plant Equipment | Additional Fuel [kWh] | 0.00 | 0.00 | 0.00 | 0.00 | 0.00
Annual Building Utility Performance Summary End Uses Refrigeration Plant Equipment District Cooling [kWh] | Annual Building Utility Performance Summary End Uses | Refrigeration Plant Equipment | District Cooling [kWh] | 0.00 | 0.00 | 0.00 | 0.00 | 0.00
Annual Building Utility Performance Summary End Uses Refrigeration Plant Equipment District Heating [kWh] | Annual Building Utility Performance Summary End Uses | Refrigeration Plant Equipment | District Heating [kWh] | 0.00 | 0.00 | 0.00 | 0.00 | 0.00
Annual Building Utility Performance Summary End Uses Refrigeration Plant Equipment Water [m3] | Annual Building Utility Performance Summary End Uses | Refrigeration Plant Equipment | Water [m3] | 0.00 | 0.00 | 0.00 | 0.00 | 0.00
Annual Building Utility Performance Summary End Uses Plenum Recirc AHU Fan Electricity [kWh] | Annual Building Utility Performance Summary End Uses | Plenum Recirc AHU Fan | Electricity [kWh] | 16425.00 | 16425.00 | 16425.00 | 16425.00 | 16425.00
Annual Building Utility Performance Summary End Uses Plenum Recirc AHU Fan Natural Gas [kWh] | Annual Building Utility Performance Summary End Uses | Plenum Recirc AHU Fan | Natural Gas [kWh] | 0.00 | 0.00 | 0.00 | 0.00 | 0.00
Annual Building Utility Performance Summary End Uses Plenum Recirc AHU Fan Additional Fuel [kWh] | Annual Building Utility Performance Summary End Uses | Plenum Recirc AHU Fan | Additional Fuel [kWh] | 0.00 | 0.00 | 0.00 | 0.00 | 0.00
Annual Building Utility Performance Summary End Uses Plenum Recirc AHU Fan District Cooling [kWh] | Annual Building Utility Performance Summary End Uses | Plenum Recirc AHU Fan | District Cooling [kWh] | 0.00 | 0.00 | 0.00 | 0.00 | 0.00
Annual Building Utility Performance Summary End Uses Plenum Recirc AHU Fan District Heating [kWh] | Annual Building Utility Performance Summary End Uses | Plenum Recirc AHU Fan | District Heating [kWh] | 0.00 | 0.00 | 0.00 | 0.00 | 0.00
Annual Building Utility Performance Summary End Uses Plenum Recirc AHU Fan Water [m3] | Annual Building Utility Performance Summary End Uses | Plenum Recirc AHU Fan | Water [m3] | 0.00 | 0.00 | 0.00 | 0.00 | 0.00
Annual Building Utility Performance Summary End Uses Refrigeration Recirculation Coolers Electricity [kWh] | Annual Building Utility Performance Summary End Uses | Refrigeration Recirculation Coolers | Electricity [kWh] | 693135.00 | 693135.00 | 693135.00 | 693135.00 | 693135.00
Annual Building Utility Performance Summary End Uses Refrigeration Recirculation Coolers Natural Gas [kWh] | Annual Building Utility Performance Summary End Uses | Refrigeration Recirculation Coolers | Natural Gas [kWh] | 0.00 | 0.00 | 0.00 | 0.00 | 0.00
Annual Building Utility Performance Summary End Uses Refrigeration Recirculation Coolers Additional Fuel [kWh] | Annual Building Utility Performance Summary End Uses | Refrigeration Recirculation Coolers | Additional Fuel [kWh] | 0.00 | 0.00 | 0.00 | 0.00 | 0.00
Annual Building Utility Performance Summary End Uses Refrigeration Recirculation Coolers District Cooling [kWh] | Annual Building Utility Performance Summary End Uses | Refrigeration Recirculation Coolers | District Cooling [kWh] | 0.00 | 0.00 | 0.00 | 0.00 | 0.00
Annual Building Utility Performance Summary End Uses Refrigeration Recirculation Coolers District Heating [kWh] | Annual Building Utility Performance Summary End Uses | Refrigeration Recirculation Coolers | District Heating [kWh] | 0.00 | 0.00 | 0.00 | 0.00 | 0.00
Annual Building Utility Performance Summary End Uses Refrigeration Recirculation Coolers Water [m3] | Annual Building Utility Performance Summary End Uses | Refrigeration Recirculation Coolers | Water [m3] | 0.00 | 0.00 | 0.00 | 0.00 | 0.00
Annual Building Utility Performance Summary End Uses Elevators and Escalators Electricity [kWh] | Annual Building Utility Performance Summary End Uses | Elevators and Escalators | Electricity [kWh] | 29390.40 | 29390.40 | 29390.40 | 29390.40 | 29390.40
Annual Building Utility Performance Summary End Uses Elevators and Escalators Natural Gas [kWh] | Annual Building Utility Performance Summary End Uses | Elevators and Escalators | Natural Gas [kWh] | 0.00 | 0.00 | 0.00 | 0.00 | 0.00
Annual Building Utility Performance Summary End Uses Elevators and Escalators Additional Fuel [kWh] | Annual Building Utility Performance Summary End Uses | Elevators and Escalators | Additional Fuel [kWh] | 0.00 | 0.00 | 0.00 | 0.00 | 0.00
Annual Building Utility Performance Summary End Uses Elevators and Escalators District Cooling [kWh] | Annual Building Utility Performance Summary End Uses | Elevators and Escalators | District Cooling [kWh] | 0.00 | 0.00 | 0.00 | 0.00 | 0.00
Annual Building Utility Performance Summary End Uses Elevators and Escalators District Heating [kWh] | Annual Building Utility Performance Summary End Uses | Elevators and Escalators | District Heating [kWh] | 0.00 | 0.00 | 0.00 | 0.00 | 0.00
Annual Building Utility Performance Summary End Uses Elevators and Escalators Water [m3] | Annual Building Utility Performance Summary End Uses | Elevators and Escalators | Water [m3] | 0.00 | 0.00 | 0.00 | 0.00 | 0.00
Annual Building Utility Performance Summary End Uses Fans General Electricity [kWh] | Annual Building Utility Performance Summary End Uses | Fans General | Electricity [kWh] | 0.00 | 0.00 | 0.00 | 0.00 | 107636.60
Annual Building Utility Performance Summary End Uses Fans General Natural Gas [kWh] | Annual Building Utility Performance Summary End Uses | Fans General | Natural Gas [kWh] | 0.00 | 0.00 | 0.00 | 0.00 | 0.00
Annual Building Utility Performance Summary End Uses Fans General Additional Fuel [kWh] | Annual Building Utility Performance Summary End Uses | Fans General | Additional Fuel [kWh] | 0.00 | 0.00 | 0.00 | 0.00 | 0.00
Annual Building Utility Performance Summary End Uses Fans General District Cooling [kWh] | Annual Building Utility Performance Summary End Uses | Fans General | District Cooling [kWh] | 0.00 | 0.00 | 0.00 | 0.00 | 0.00
Annual Building Utility Performance Summary End Uses Fans General District Heating [kWh] | Annual Building Utility Performance Summary End Uses | Fans General | District Heating [kWh] | 0.00 | 0.00 | 0.00 | 0.00 | 0.00
Annual Building Utility Performance Summary End Uses Fans General Water [m3] | Annual Building Utility Performance Summary End Uses | Fans General | Water [m3] | 0.00 | 0.00 | 0.00 | 0.00 | 0.00
Annual Building Utility Performance Summary End Uses Pumps General Electricity [kWh] | Annual Building Utility Performance Summary End Uses | Pumps General | Electricity [kWh] | 0.00 | 0.00 | 0.00 | 0.00 | 0.00
Annual Building Utility Performance Summary End Uses Pumps General Natural Gas [kWh] | Annual Building Utility Performance Summary End Uses | Pumps General | Natural Gas [kWh] | 0.00 | 0.00 | 0.00 | 0.00 | 0.00
Annual Building Utility Performance Summary End Uses Pumps General Additional Fuel [kWh] | Annual Building Utility Performance Summary End Uses | Pumps General | Additional Fuel [kWh] | 0.00 | 0.00 | 0.00 | 0.00 | 0.00
Annual Building Utility Performance Summary End Uses Pumps General District Cooling [kWh] | Annual Building Utility Performance Summary End Uses | Pumps General | District Cooling [kWh] | 0.00 | 0.00 | 0.00 | 0.00 | 0.00
Annual Building Utility Performance Summary End Uses Pumps General District Heating [kWh] | Annual Building Utility Performance Summary End Uses | Pumps General | District Heating [kWh] | 0.00 | 0.00 | 0.00 | 0.00 | 0.00
Annual Building Utility Performance Summary End Uses Pumps General Water [m3] | Annual Building Utility Performance Summary End Uses | Pumps General | Water [m3] | 0.00 | 0.00 | 0.00 | 0.00 | 0.00
Annual Building Utility Performance Summary End Uses Heat Rejection General Electricity [kWh] | Annual Building Utility Performance Summary End Uses | Heat Rejection General | Electricity [kWh] | 0.00 | 0.00 | 0.00 | 0.00 | 0.00
Annual Building Utility Performance Summary End Uses Heat Rejection General Natural Gas [kWh] | Annual Building Utility Performance Summary End Uses | Heat Rejection General | Natural Gas [kWh] | 0.00 | 0.00 | 0.00 | 0.00 | 0.00
Annual Building Utility Performance Summary End Uses Heat Rejection General Additional Fuel [kWh] | Annual Building Utility Performance Summary End Uses | Heat Rejection General | Additional Fuel [kWh] | 0.00 | 0.00 | 0.00 | 0.00 | 0.00
Annual Building Utility Performance Summary End Uses Heat Rejection General District Cooling [kWh] | Annual Building Utility Performance Summary End Uses | Heat Rejection General | District Cooling [kWh] | 0.00 | 0.00 | 0.00 | 0.00 | 0.00
Annual Building Utility Performance Summary End Uses Heat Rejection General District Heating [kWh] | Annual Building Utility Performance Summary End Uses | Heat Rejection General | District Heating [kWh] | 0.00 | 0.00 | 0.00 | 0.00 | 0.00
Annual Building Utility Performance Summary End Uses Heat Rejection General Water [m3] | Annual Building Utility Performance Summary End Uses | Heat Rejection General | Water [m3] | 0.00 | 0.00 | 0.00 | 0.00 | 0.00
Annual Building Utility Performance Summary End Uses Humidification General Electricity [kWh] | Annual Building Utility Performance Summary End Uses | Humidification General | Electricity [kWh] | 0.00 | 0.00 | 0.00 | 0.00 | 0.00
Annual Building Utility Performance Summary End Uses Humidification General Natural Gas [kWh] | Annual Building Utility Performance Summary End Uses | Humidification General | Natural Gas [kWh] | 0.00 | 0.00 | 0.00 | 0.00 | 0.00
Annual Building Utility Performance Summary End Uses Humidification General Additional Fuel [kWh] | Annual Building Utility Performance Summary End Uses | Humidification General | Additional Fuel [kWh] | 0.00 | 0.00 | 0.00 | 0.00 | 0.00
Annual Building Utility Performance Summary End Uses Humidification General District Cooling [kWh] | Annual Building Utility Performance Summary End Uses | Humidification General | District Cooling [kWh] | 0.00 | 0.00 | 0.00 | 0.00 | 0.00
Annual Building Utility Performance Summary End Uses Humidification General District Heating [kWh] | Annual Building Utility Performance Summary End Uses | Humidification General | District Heating [kWh] | 0.00 | 0.00 | 0.00 | 0.00 | 0.00
Annual Building Utility Performance Summary End Uses Humidification General Water [m3] | Annual Building Utility Performance Summary End Uses | Humidification General | Water [m3] | 0.00 | 0.00 | 0.00 | 0.00 | 0.00
Annual Building Utility Performance Summary End Uses Heat Recovery General Electricity [kWh] | Annual Building Utility Performance Summary End Uses | Heat Recovery General | Electricity [kWh] | 0.00 | 0.00 | 0.00 | 0.00 | 0.00
Annual Building Utility Performance Summary End Uses Heat Recovery General Natural Gas [kWh] | Annual Building Utility Performance Summary End Uses | Heat Recovery General | Natural Gas [kWh] | 0.00 | 0.00 | 0.00 | 0.00 | 0.00
Annual Building Utility Performance Summary End Uses Heat Recovery General Additional Fuel [kWh] | Annual Building Utility Performance Summary End Uses | Heat Recovery General | Additional Fuel [kWh] | 0.00 | 0.00 | 0.00 | 0.00 | 0.00
Annual Building Utility Performance Summary End Uses Heat Recovery General District Cooling [kWh] | Annual Building Utility Performance Summary End Uses | Heat Recovery General | District Cooling [kWh] | 0.00 | 0.00 | 0.00 | 0.00 | 0.00
Annual Building Utility Performance Summary End Uses Heat Recovery General District Heating [kWh] | Annual Building Utility Performance Summary End Uses | Heat Recovery General | District Heating [kWh] | 0.00 | 0.00 | 0.00 | 0.00 | 0.00
Annual Building Utility Performance Summary End Uses Heat Recovery General Water [m3] | Annual Building Utility Performance Summary End Uses | Heat Recovery General | Water [m3] | 0.00 | 0.00 | 0.00 | 0.00 | 0.00
Annual Building Utility Performance Summary End Uses Water Systems General Electricity [kWh] | Annual Building Utility Performance Summary End Uses | Water Systems General | Electricity [kWh] | 0.00 | 0.00 | 0.00 | 0.00 | 0.00
Annual Building Utility Performance Summary End Uses Water Systems General Natural Gas [kWh] | Annual Building Utility Performance Summary End Uses | Water Systems General | Natural Gas [kWh] | 0.00 | 0.00 | 0.00 | 0.00 | 0.00
Annual Building Utility Performance Summary End Uses Water Systems General Additional Fuel [kWh] | Annual Building Utility Performance Summary End Uses | Water Systems General | Additional Fuel [kWh] | 0.00 | 0.00 | 0.00 | 0.00 | 0.00
Annual Building Utility Performance Summary End Uses Water Systems General District Cooling [kWh] | Annual Building Utility Performance Summary End Uses | Water Systems General | District Cooling [kWh] | 0.00 | 0.00 | 0.00 | 0.00 | 0.00
Annual Building Utility Performance Summary End Uses Water Systems General District Heating [kWh] | Annual Building Utility Performance Summary End Uses | Water Systems General | District Heating [kWh] | 0.00 | 0.00 | 0.00 | 0.00 | 0.00
Annual Building Utility Performance Summary End Uses Water Systems General Water [m3] | Annual Building Utility Performance Summary End Uses | Water Systems General | Water [m3] | 0.00 | 0.00 | 0.00 | 0.00 | 0.00
Annual Building Utility Performance Summary End Uses Refrigeration General Electricity [kWh] | Annual Building Utility Performance Summary End Uses | Refrigeration General | Electricity [kWh] | 0.00 | 0.00 | 0.00 | 0.00 | 0.00
Annual Building Utility Performance Summary End Uses Refrigeration General Natural Gas [kWh] | Annual Building Utility Performance Summary End Uses | Refrigeration General | Natural Gas [kWh] | 0.00 | 0.00 | 0.00 | 0.00 | 0.00
Annual Building Utility Performance Summary End Uses Refrigeration General Additional Fuel [kWh] | Annual Building Utility Performance Summary End Uses | Refrigeration General | Additional Fuel [kWh] | 0.00 | 0.00 | 0.00 | 0.00 | 0.00
Annual Building Utility Performance Summary End Uses Refrigeration General District Cooling [kWh] | Annual Building Utility Performance Summary End Uses | Refrigeration General | District Cooling [kWh] | 0.00 | 0.00 | 0.00 | 0.00 | 0.00
Annual Building Utility Performance Summary End Uses Refrigeration General District Heating [kWh] | Annual Building Utility Performance Summary End Uses | Refrigeration General | District Heating [kWh] | 0.00 | 0.00 | 0.00 | 0.00 | 0.00
Annual Building Utility Performance Summary End Uses Refrigeration General Water [m3] | Annual Building Utility Performance Summary End Uses | Refrigeration General | Water [m3] | 0.00 | 0.00 | 0.00 | 0.00 | 0.00
Annual Building Utility Performance Summary End Uses Generators General Electricity [kWh] | Annual Building Utility Performance Summary End Uses | Generators General | Electricity [kWh] | 0.00 | 0.00 | 0.00 | 0.00 | 0.00
Annual Building Utility Performance Summary End Uses Generators General Natural Gas [kWh] | Annual Building Utility Performance Summary End Uses | Generators General | Natural Gas [kWh] | 0.00 | 0.00 | 0.00 | 0.00 | 0.00
Annual Building Utility Performance Summary End Uses Generators General Additional Fuel [kWh] | Annual Building Utility Performance Summary End Uses | Generators General | Additional Fuel [kWh] | 0.00 | 0.00 | 0.00 | 0.00 | 0.00
Annual Building Utility Performance Summary End Uses Generators General District Cooling [kWh] | Annual Building Utility Performance Summary End Uses | Generators General | District Cooling [kWh] | 0.00 | 0.00 | 0.00 | 0.00 | 0.00
Annual Building Utility Performance Summary End Uses Generators General District Heating [kWh] | Annual Building Utility Performance Summary End Uses | Generators General | District Heating [kWh] | 0.00 | 0.00 | 0.00 | 0.00 | 0.00
Annual Building Utility Performance Summary End Uses Generators General Water [m3] | Annual Building Utility Performance Summary End Uses | Generators General | Water [m3] | 0.00 | 0.00 | 0.00 | 0.00 | 0.00

## Fuel LEED
|  |  | Summary | [6 empty] | Fuel types | [5 empty] | KEY | LOOKUP
|  | Fuel | AD | BL | SAVINGS | AD | BL | AD | BL | AD |  |  | BL |  |  |  | Proposed | BASELINE AVG | Baseline 0 | Baseline 90 | Baseline 180 | Baseline 270 |  | FLH | FLH
|  |  | MWh | MWh | % | kW | kW | FLH | FLH | elec | gas | other | elec | gas | other
[16 empty] | Input Verification and Results Summary Rotation for Appendix G [deg] Value | 0 | 135 | 0 | 90 | 180 | 270 | 0 |  |  | 0
[16 empty] | Input Verification and Results Summary Hours Simulated [hrs] Value | 8760 | 8760 | 8760 | 8760 | 8760 | 8760 | 1 |  |  | 0
0
| Lighting | elec | 1037.3869 | 1037.3869 | 0% | 288.6241 | 288.6241 | 12.9393 | 12.9393 | 1037.3869 | 0 | 0 | 1037.3869 | 0 | 0 | LEED Summary Interior Lighting Electric Energy Use [GJ] | 3734.59 | 3734.59 | 3734.59 | 3734.59 | 3734.59 | 3734.59 | 0 |  |  | 0
[10 empty] | 0 | 0 | 0 | 0 | 0 | 0 | LEED Summary Interior Lighting Electric Demand [W] | 288624.09 | 288624.09 | 288624.09 | 288624.09 | 288624.09 | 288624.09 | 1 | 12.9393 | 12.9393 | 1
| Exterior Lighting | elec | 47.7723 | 47.7723 | 0% | 0 | 0 |  |  | 47.7723 | 0 | 0 | 47.7723 | 0 | 0 | LEED Summary Exterior Lighting Electric Energy Use [GJ] | 171.98 | 171.98 | 171.98 | 171.98 | 171.98 | 171.98 | 0 |  |  | 0
[10 empty] | 0 | 0 | 0 | 0 | 0 | 0 | LEED Summary Exterior Lighting Electric Demand [W] | 0 | 0 | 0 | 0 | 0 | 0 | 1 | #DIV/0! | #DIV/0! | 1
| Space heating elec | elec | 138.6696 | 0 |  | 145.9191 | 0 | 3.4211 |  | 138.6696 | 0 | 0 | 0 | 0 | 0 | LEED Summary Space Heating Electric Energy Use [GJ] | 499.21 | 0 | 0 | 0 | 0 | 0 | 0 |  |  | 0
[10 empty] | 0 | 0 | 0 | 0 | 0 | 0 | LEED Summary Space Heating Electric Demand [W] | 145919.07 | 0 | 0 | 0 | 0 | 0 | 1 | 3.4211 | #DIV/0! | 1
| Space heating gas | gas | 0 | 0 |  | 0 | 0 |  |  | 0 | 0 | 0 | 0 | 0 | 0 | LEED Summary Space Heating Natural Gas Energy Use [GJ] | 0 | 0 | 0 | 0 | 0 | 0 | 0 |  |  | 0
[10 empty] | 0 | 0 | 0 | 0 | 0 | 0 | LEED Summary Space Heating Natural Gas Demand [W] | 0 | 0 | 0 | 0 | 0 | 0 | 1 | #DIV/0! | #DIV/0! | 1
| Space heating other | other | 0 | 0 |  | 0 | 0 |  |  | 0 | 0 | 0 | 0 | 0 | 0 | LEED Summary Space Heating Additional Energy Use [GJ] | 0 | 0 | 0 | 0 | 0 | 0 | 0 |  |  | 0
[10 empty] | 0 | 0 | 0 | 0 | 0 | 0 | LEED Summary Space Heating Additional Demand [W] | 0 | 0 | 0 | 0 | 0 | 0 | 1 | #DIV/0! | #DIV/0! | 1
| Space cooling | elec | 4.6528 | 0 |  | 0 | 0 |  |  | 4.6528 | 0 | 0 | 0 | 0 | 0 | LEED Summary Space Cooling Electric Energy Use [GJ] | 16.75 | 0 | 0 | 0 | 0 | 0 | 0 |  |  | 0
[10 empty] | 0 | 0 | 0 | 0 | 0 | 0 | LEED Summary Space Cooling Electric Demand [W] | 0 | 0 | 0 | 0 | 0 | 0 | 1 | #DIV/0! | #DIV/0! | 1
| Space cooling | other | 0 | 0 |  | 0 | 0 |  |  | 0 | 0 | 0 | 0 | 0 | 0 | LEED Summary Space Cooling Additional Energy Use [GJ] | 0 | 0 | 0 | 0 | 0 | 0 | 0 |  |  | 0
[10 empty] | 0 | 0 | 0 | 0 | 0 | 0 | LEED Summary Space Cooling Additional Demand [W] | 0 | 0 | 0 | 0 | 0 | 0 | 1 | #DIV/0! | #DIV/0! | 1
| Pumps | elec | 0 | 0 |  | 0 | 0 |  |  | 0 | 0 | 0 | 0 | 0 | 0 | LEED Summary Pumps Electric Energy Use [GJ] | 0 | 0 | 0 | 0 | 0 | 0 | 0 |  |  | 0
[10 empty] | 0 | 0 | 0 | 0 | 0 | 0 | LEED Summary Pumps Electric Demand [W] | 0 | 0 | 0 | 0 | 0 | 0 | 1 | #DIV/0! | #DIV/0! | 1
| Heat rejection | elec | 0 | 0 |  | 0 | 0 |  |  | 0 | 0 | 0 | 0 | 0 | 0 | LEED Summary Heat Rejection Electric Energy Use [GJ] | 0 | 0 | 0 | 0 | 0 | 0 | 0 |  |  | 0
[10 empty] | 0 | 0 | 0 | 0 | 0 | 0 | LEED Summary Heat Rejection Electric Demand [W] | 0 | 0 | 0 | 0 | 0 | 0 | 1 | #DIV/0! | #DIV/0! | 1
| Fans-Interior | elec | 107.6362 | 0 |  | 12.2873 | 0 | 31.5359 |  | 107.6362 | 0 | 0 | 0 | 0 | 0 | LEED Summary Fans-Interior Electric Energy Use [GJ] | 387.49 | 0 | 0 | 0 | 0 | 0 | 0 |  |  | 0
[10 empty] | 0 | 0 | 0 | 0 | 0 | 0 | LEED Summary Fans-Interior Electric Demand [W] | 12287.28 | 0 | 0 | 0 | 0 | 0 | 1 | 31.5359 | #DIV/0! | 1
| Parking fans | elec | 0 | 0 |  | 0 | 0 |  |  | 0 | 0 | 0 | 0 | 0 | 0 | LEED Summary Fans-Parking Garage Electric Energy Use [GJ] | 0 | 0 | 0 | 0 | 0 | 0 | 0 |  |  | 0
[10 empty] | 0 | 0 | 0 | 0 | 0 | 0 | LEED Summary Fans-Parking Garage Electric Demand [W] | 0 | 0 | 0 | 0 | 0 | 0 | 1 | #DIV/0! | #DIV/0! | 1
| DHW elec | elec | 0 | 0 |  | 0 | 0 |  |  | 0 | 0 | 0 | 0 | 0 | 0 | LEED Summary Service Water Heating Electric Energy Use [GJ] | 0 | 0 | 0 | 0 | 0 | 0 | 0 |  |  | 0
[10 empty] | 0 | 0 | 0 | 0 | 0 | 0 | LEED Summary Service Water Heating Electric Demand [W] | 0 | 0 | 0 | 0 | 0 | 0 | 1 | #DIV/0! | #DIV/0! | 1
| DHW gas | gas | 0 | 0 |  | 0 | 0 |  |  | 0 | 0 | 0 | 0 | 0 | 0 | LEED Summary Service Water Heating Natural Gas Energy Use [GJ] | 0 | 0 | 0 | 0 | 0 | 0 | 0 |  |  | 0
[10 empty] | 0 | 0 | 0 | 0 | 0 | 0 | LEED Summary Service Water Heating Natural Gas Demand [W] | 0 | 0 | 0 | 0 | 0 | 0 | 1 | #DIV/0! | #DIV/0! | 1
| DHW other | other | 0 | 0 |  | 0 | 0 |  |  | 0 | 0 | 0 | 0 | 0 | 0 | LEED Summary Service Water Heating Additional Energy Use [GJ] | 0 | 0 | 0 | 0 | 0 | 0 | 0 |  |  | 0
[10 empty] | 0 | 0 | 0 | 0 | 0 | 0 | LEED Summary Service Water Heating Additional Demand [W] | 0 | 0 | 0 | 0 | 0 | 0 | 1 | #DIV/0! | #DIV/0! | 1
| Receptacle Equipment | elec | 166.464 | 166.464 | 0% | 57.1678 | 57.1678 | 10.4827 | 10.4827 | 166.464 | 0 | 0 | 166.464 | 0 | 0 | LEED Summary Receptacle Equipment Electric Energy Use [GJ] | 599.27 | 599.27 | 599.27 | 599.27 | 599.27 | 599.27 | 0 |  |  | 0
[10 empty] | 0 | 0 | 0 | 0 | 0 | 0 | LEED Summary Receptacle Equipment Electric Demand [W] | 57167.76 | 57167.76 | 57167.76 | 57167.76 | 57167.76 | 57167.76 | 1 | 10.4827 | 10.4827 | 1
| Process lighting |  | #N/A | #N/A | #N/A | #N/A | #N/A | #N/A | #N/A | 0 | 0 | 0 | 0 | 0 | 0 | LEED Summary Interior Lighting-Process Electric Energy Use [GJ] | #N/A | #N/A | #N/A | #N/A | #N/A | #N/A | 0 |  |  | 0
[10 empty] | 0 | 0 | 0 | 0 | 0 | 0 | LEED Summary Interior Lighting-Process Electric Demand [W] | #N/A | #N/A | #N/A | #N/A | #N/A | #N/A | 1 | #N/A | #N/A | 1
| Refrigeration Equipment |  | 0 | 0 |  | 0 | 0 |  |  | 0 | 0 | 0 | 0 | 0 | 0 | LEED Summary Refrigeration Equipment Electric Energy Use [GJ] | 0 | 0 | 0 | 0 | 0 | 0 | 0 |  |  | 0
[10 empty] | 0 | 0 | 0 | 0 | 0 | 0 | LEED Summary Refrigeration Equipment Electric Demand [W] | 0 | 0 | 0 | 0 | 0 | 0 | 1 | #DIV/0! | #DIV/0! | 1
| Cooking |  | 61.9778 | 61.9778 | 0% | 15.5418 | 15.5418 | 14.3561 | 14.3561 | 0 | 0 | 0 | 0 | 0 | 0 | LEED Summary Cooking Electric Energy Use [GJ] | 223.12 | 223.12 | 223.12 | 223.12 | 223.12 | 223.12 | 0 |  |  | 0
[10 empty] | 0 | 0 | 0 | 0 | 0 | 0 | LEED Summary Cooking Electric Demand [W] | 15541.8 | 15541.8 | 15541.8 | 15541.8 | 15541.8 | 15541.8 | 1 | 14.3561 | 14.3561 | 1
| Industrial Process |  | 0 | 0 |  | 0 | 0 |  |  | 0 | 0 | 0 | 0 | 0 | 0 | LEED Summary Industrial Process Electric Energy Use [GJ] | 0 | 0 | 0 | 0 | 0 | 0 | 0 |  |  | 0
[10 empty] | 0 | 0 | 0 | 0 | 0 | 0 | LEED Summary Industrial Process Electric Demand [W] | 0 | 0 | 0 | 0 | 0 | 0 | 1 | #DIV/0! | #DIV/0! | 1
| Elevators | elec | 29.3917 | 29.3917 | 0% | 13.8 | 13.8 | 7.6674 | 7.6674 | 29.3917 | 0 | 0 | 29.3917 | 0 | 0 | LEED Summary Elevators and Escalators Electric Energy Use [GJ] | 105.81 | 105.81 | 105.81 | 105.81 | 105.81 | 105.81 | 0 |  |  | 0
[10 empty] | 0 | 0 | 0 | 0 | 0 | 0 | LEED Summary Elevators and Escalators Electric Demand [W] | 13800 | 13800 | 13800 | 13800 | 13800 | 13800 | 1 | 7.6674 | 7.6674 | 1
| Exterior equipment | elec | #N/A | #N/A | #N/A | #N/A | #N/A | #N/A | #N/A | #N/A | 0 | 0 | #N/A | 0 | 0 | Annual Building Utility Performance Summary Exterior Equipment Electricity [GJ] | #N/A | #N/A | #N/A | #N/A | #N/A | #N/A | 0 |  |  | 0
[6 empty] | #N/A | 0 |  |  | 0 | 0 | 0 | 0 | 0 | 0 | Annual Building Utility Performance Summary Exterior Equipment Electricity [W] | #N/A | #N/A | #N/A | #N/A | #N/A | #N/A | 1 | #N/A | #N/A | 1
[17 empty] | #N/A | [8 empty] | 0
| Total elec |  | 14777.49 | 13874.04 | -6.512% |  |  |  |  | #N/A | 0 | 0 | #N/A | 0 | 0 | LEED Summary Total Line Electric Energy Use [GJ] | 14777.49 | 13874.04 | 13874.04 | 13874.04 | 13874.04 | 13874.04 | 0 |  |  | 0
| Total gas |  | 0 | 0 | [11 empty] | LEED Summary Total Line Natural Gas Energy Use [GJ] | 0 | 0 | 0 | 0 | 0 | 0 | 0 |  |  | 0
| Total other |  | 0 | 0 | [11 empty] | LEED Summary Total Line Additional Energy Use [GJ] | 0 | 0 | 0 | 0 | 0 | 0 | 0 |  |  | 0
[18 empty] | #DIV/0! | [7 empty] | 0
Calculated process load compliance | [25 empty] | 0
| Process loads |  | #N/A | #N/A
| Total loads |  | 14777.49 | 13874.04
| Process percent |  | #N/A | #N/A
Calculated Fuel totals | [17 empty] | #DIV/0!
| Elec |  | MWh | #N/A | #N/A |  |  | #N/A | #N/A
| Gas |  | MWh | N/A | 0 |  |  | 0
| Other Fuel |  | MWh | N/A | 0 |  |  | 0
Rate
| Total elec |  | kUSD/MWh | 0.19 | #N/A |  |  | #N/A | #N/A |  | kUSD
| Total gas |  | kUSD/MWh | 0.05 | 0 |  |  | 0 |  |  | kUSD
| Total other |  | kUSD/MWh | 0.1033 | 0 |  |  | 0 |  |  | kUSD
[5 empty] | Cost |  |  | Cost | Savings
[5 empty] | AD kUSD |  |  | BL kUSD | kUSD
|  |  | USD |  | #N/A |  |  | #N/A | #N/A
[8 empty] | Total | #N/A
Specific values
|  |  | Per conditioned area |  | Per total area |  |  |  | (Benchmark) |  |  | Diff (%)
|  |  | AD | BL | AD |  |  | BL
| Heating kWh/m2 |  | #REF! | #REF! | #REF! |  |  | #REF! | 24.63 |  |  | #REF!
| Cooling kWh/m2 |  | #REF! | #REF! | #REF! |  |  | #REF! | 29.95 |  |  | #REF!
| Ventilation kWh/m2 |  | #REF! | #REF! | #REF! |  |  | #REF!
| DHW kWh/m2 |  | #REF! | #REF! | #REF! |  |  | #REF! | 0.53 |  |  | #REF!
| Lighting kWh/m2 |  | #REF! | #REF! | #REF! |  |  | #REF! | 19.91 |  |  | #REF!

## Fuel End Use
|  | Summary | [6 empty] | Fuel types | [5 empty] | KEY | LOOKUP
| Fuel | AD | BL | SAVINGS | AD | BL | AD | BL | AD |  |  | BL |  |  |  | Proposed | BASELINE AVG | Baseline 0 | Baseline 90 | Baseline 180 | Baseline 270 |  | FLH | FLH
|  | MWh | MWh | % | kW | kW | FLH | FLH | elec | gas | other | elec | gas | other
[15 empty] | Input Verification and Results Summary Rotation for Appendix G [deg] Value | 0 | 135 | 0 | 90 | 180 | 270 | 0 |  |  | 0
[15 empty] | Input Verification and Results Summary Hours Simulated [hrs] Value | 8760 | 8760 | 8760 | 8760 | 8760 | 8760 | 1 |  |  | 0
0
Heating | elec | 138.6692 | 0 |  | #N/A | #N/A |  |  | 138.6692 | 0 | 0 | 0 | 0 | 0 | Annual Building Utility Performance Summary Heating Electricity [kWh] | 138669.24 | 0 | 0 | 0 | 0 | 0 | 0 |  |  | 0
[5 empty] | #REF! | #REF! | #REF! | #REF! | 0 | 0 | 0 | 0 | 0 | 0 |  | #N/A | #N/A | #N/A | #N/A | #N/A | #N/A | 1 |  |  | 0
Cooling | elec | 4.6522 | 0 |  | #N/A | #N/A |  |  | 4.6522 | 0 | 0 | 0 | 0 | 0 | Annual Building Utility Performance Summary Cooling Electricity [kWh] | 4652.2 | 0 | 0 | 0 | 0 | 0 | 0 |  |  | 0
[5 empty] | #REF! | #REF! | #REF! | #REF! | 0 | 0 | 0 | 0 | 0 | 0 |  | #N/A | #N/A | #N/A | #N/A | #N/A | #N/A | 1 |  |  | 0
Interior Lighting | elec | 1037.3853 | 1037.3853 | 0% | #N/A | #N/A |  |  | 1037.3853 | 0 | 0 | 1037.3853 | 0 | 0 | Annual Building Utility Performance Summary Interior Lighting Electricity [kWh] | 1037385.3 | 1037385.3 | 1037385.3 | 1037385.3 | 1037385.3 | 1037385.3 | 0 |  |  | 0
[5 empty] | #REF! | #REF! | #REF! | #REF! | 0 | 0 | 0 | 0 | 0 | 0 |  | #N/A | #N/A | #N/A | #N/A | #N/A | #N/A | 1 |  |  | 0
Exterior Lighting | elec | 47.7731 | 47.7731 | 0% | #N/A | #N/A |  |  | 47.7731 | 0 | 0 | 47.7731 | 0 | 0 | Annual Building Utility Performance Summary Exterior Lighting Electricity [kWh] | 47773.13 | 47773.13 | 47773.13 | 47773.13 | 47773.13 | 47773.13 | 0 |  |  | 0
[5 empty] | #REF! | #REF! | #REF! | #REF! | 0 | 0 | 0 | 0 | 0 | 0 |  | #N/A | #N/A | #N/A | #N/A | #N/A | #N/A | 1 |  |  | 0
Interior Equipment | elec | 166.4651 | 166.4651 | 0% | #N/A | #N/A |  |  | 166.4651 | 0 | 0 | 166.4651 | 0 | 0 | Annual Building Utility Performance Summary Interior Equipment Electricity [kWh] | 166465.15 | 166465.15 | 166465.15 | 166465.15 | 166465.15 | 166465.15 | 0 |  |  | 0
[5 empty] | #REF! | #REF! | #REF! | #REF! | 0 | 0 | 0 | 0 | 0 | 0 |  | #N/A | #N/A | #N/A | #N/A | #N/A | #N/A | 1 |  |  | 0
Exterior Equipment | elec | 2602.2754 | 2602.2754 | 0% | #N/A | #N/A |  |  | 2602.2754 | 0 | 0 | 2602.2754 | 0 | 0 | Annual Building Utility Performance Summary Exterior Equipment Electricity [kWh] | 2602275.4 | 2602275.4 | 2602275.4 | 2602275.4 | 2602275.4 | 2602275.4 | 0 |  |  | 0
[5 empty] | #REF! | #REF! | #REF! | #REF! | 0 | 0 | 0 | 0 | 0 | 0 |  | #N/A | #N/A | #N/A | #N/A | #N/A | #N/A | 1 |  |  | 0
Fans | elec | 107.6366 | 0 |  | #N/A | #N/A |  |  | 107.6366 | 0 | 0 | 0 | 0 | 0 | Annual Building Utility Performance Summary Fans Electricity [kWh] | 107636.6 | 0 | 0 | 0 | 0 | 0 | 0 |  |  | 0
[5 empty] | #REF! | #REF! | #REF! | #REF! | 0 | 0 | 0 | 0 | 0 | 0 |  | #N/A | #N/A | #N/A | #N/A | #N/A | #N/A | 1 |  |  | 0
Pumps | elec | 0 | 0 |  | #N/A | #N/A |  |  | 0 | 0 | 0 | 0 | 0 | 0 | Annual Building Utility Performance Summary Pumps Electricity [kWh] | 0 | 0 | 0 | 0 | 0 | 0 | 0 |  |  | 0
[5 empty] | #REF! | #REF! | #REF! | #REF! | 0 | 0 | 0 | 0 | 0 | 0 |  | #N/A | #N/A | #N/A | #N/A | #N/A | #N/A | 1 |  |  | 0
Heat Rejection | elec | 0 | 0 |  | #N/A | #N/A |  |  | 0 | 0 | 0 | 0 | 0 | 0 | Annual Building Utility Performance Summary Heat Rejection Electricity [kWh] | 0 | 0 | 0 | 0 | 0 | 0 | 0 |  |  | 0
[5 empty] | #REF! | #REF! | #REF! | #REF! | 0 | 0 | 0 | 0 | 0 | 0 |  | #N/A | #N/A | #N/A | #N/A | #N/A | #N/A | 1 |  |  | 0
Humidification | elec | 0 | 0 |  | #N/A | #N/A |  |  | 0 | 0 | 0 | 0 | 0 | 0 | Annual Building Utility Performance Summary Humidification Electricity [kWh] | 0 | 0 | 0 | 0 | 0 | 0 | 0 |  |  | 0
[5 empty] | #REF! | #REF! | #REF! | #REF! | 0 | 0 | 0 | 0 | 0 | 0 |  | #N/A | #N/A | #N/A | #N/A | #N/A | #N/A | 1 |  |  | 0
Heat Recovery | elec | 0 | 0 |  | #N/A | #N/A |  |  | 0 | 0 | 0 | 0 | 0 | 0 | Annual Building Utility Performance Summary Heat Recovery Electricity [kWh] | 0 | 0 | 0 | 0 | 0 | 0 | 0 |  |  | 0
[5 empty] | #REF! | #REF! | #REF! | #REF! | 0 | 0 | 0 | 0 | 0 | 0 |  | #N/A | #N/A | #N/A | #N/A | #N/A | #N/A | 1 |  |  | 0
Water Systems | elec | 0 | 0 |  | #N/A | #N/A |  |  | 0 | 0 | 0 | 0 | 0 | 0 | Annual Building Utility Performance Summary Water Systems Electricity [kWh] | 0 | 0 | 0 | 0 | 0 | 0 | 0 |  |  | 0
[5 empty] | #REF! | #REF! | #REF! | #REF! | 0 | 0 | 0 | 0 | 0 | 0 |  | #N/A | #N/A | #N/A | #N/A | #N/A | #N/A | 1 |  |  | 0
Refrigeration | elec | 0 | 0 |  | #N/A | #N/A |  |  | 0 | 0 | 0 | 0 | 0 | 0 | Annual Building Utility Performance Summary Refrigeration Electricity [kWh] | 0 | 0 | 0 | 0 | 0 | 0 | 0 |  |  | 0
[5 empty] | #REF! | #REF! | #REF! | #REF! | 0 | 0 | 0 | 0 | 0 | 0 |  | #N/A | #N/A | #N/A | #N/A | #N/A | #N/A | 1 |  |  | 0
Generators | elec | 0 | 0 |  | #N/A | #N/A |  |  | 0 | 0 | 0 | 0 | 0 | 0 | Annual Building Utility Performance Summary Generators Electricity [kWh] | 0 | 0 | 0 | 0 | 0 | 0 | 0 |  |  | 0
[5 empty] | #REF! | #REF! | #REF! | #REF! | 0 | 0 | 0 | 0 | 0 | 0 |  | #N/A | #N/A | #N/A | #N/A | #N/A | #N/A | 1 |  |  | 0
Total End Uses | elec | 4104.857 | 3853.899 | -6.512% | #N/A | #N/A |  |  | 4104.857 | 0 | 0 | 3853.899 | 0 | 0 | Annual Building Utility Performance Summary Total End Uses Electricity [kWh] | 4104857.02 | 3853898.98 | 3853898.98 | 3853898.98 | 3853898.98 | 3853898.98 | 0 |  |  | 0
[9 empty] | 0 | 0 | 0 | 0 | 0 | 0 |  | #N/A | #N/A | #N/A | #N/A | #N/A | #N/A | 1 |  |  | 0
SUMMATION |  | 4104.857
CHECKSUM |  | 4104.857

## Fuel End Use Sub Cats
|  | Summary | [6 empty] | Fuel types | [5 empty] | KEY | LOOKUP
| Fuel | AD | BL | SAVINGS | AD | BL | AD | BL | AD |  |  | BL |  |  |  | Proposed | BASELINE AVG | Baseline 0 | Baseline 90 | Baseline 180 | Baseline 270 |  | FLH | FLH
|  | MWh | MWh | % | kW | kW | FLH | FLH | elec | gas | other | elec | gas | other
[15 empty] | Input Verification and Results Summary Rotation for Appendix G [deg] Value | 0 | 135 | 0 | 90 | 180 | 270 | 0 |  |  | 0
[15 empty] | Input Verification and Results Summary Hours Simulated [hrs] Value | 8760 | 8760 | 8760 | 8760 | 8760 | 8760 | 1 |  |  | 0
0
Heating General | elec | 138.6692 | 0 |  | 138.6692 | 0 |  |  | 138.6692 | 0 | 0 | 0 | 0 | 0 | Annual Building Utility Performance Summary End Uses Heating General Electricity [kWh] | 138669.24 | 0 | 0 | 0 | 0 | 0 | 0 |  |  | 0
[5 empty] | #REF! | #REF! | #REF! | #REF! | 0 | 0 | 0 | 0 | 0 | 0 | Annual Building Utility Performance Summary End Uses Heating General Electricity [kWh] | 138669.24 | 0 | 0 | 0 | 0 | 0 | 1 |  |  | 0
Cooling General | elec | 4.6522 | 0 |  | #N/A | #N/A |  |  | 4.6522 | 0 | 0 | 0 | 0 | 0 | Annual Building Utility Performance Summary End Uses Cooling General Electricity [kWh] | 4652.2 | 0 | 0 | 0 | 0 | 0 | 0 |  |  | 0
[5 empty] | #REF! | #REF! | #REF! | #REF! | 0 | 0 | 0 | 0 | 0 | 0 |  | #N/A | #N/A | #N/A | #N/A | #N/A | #N/A | 1 |  |  | 0
Interior Lighting Interior Lighting | elec | 1037.3853 | 1037.3853 | 0% | #N/A | #N/A |  |  | 1037.3853 | 0 | 0 | 1037.3853 | 0 | 0 | Annual Building Utility Performance Summary End Uses Interior Lighting Interior Lighting Electricity [kWh] | 1037385.3 | 1037385.3 | 1037385.3 | 1037385.3 | 1037385.3 | 1037385.3 | 0 |  |  | 0
[5 empty] | #REF! | #REF! | #REF! | #REF! | 0 | 0 | 0 | 0 | 0 | 0 |  | #N/A | #N/A | #N/A | #N/A | #N/A | #N/A | 1 |  |  | 0
Exterior Lighting Exterior Lighting | elec | 47.7731 | 47.7731 | 0% | #N/A | #N/A |  |  | 47.7731 | 0 | 0 | 47.7731 | 0 | 0 | Annual Building Utility Performance Summary End Uses Exterior Lighting Exterior Lighting Electricity [kWh] | 47773.13 | 47773.13 | 47773.13 | 47773.13 | 47773.13 | 47773.13 | 0 |  |  | 0
[5 empty] | #REF! | #REF! | #REF! | #REF! | 0 | 0 | 0 | 0 | 0 | 0 |  | #N/A | #N/A | #N/A | #N/A | #N/A | #N/A | 1 |  |  | 0
Interior Equipment Receptacle Equipment | elec | 104.4883 | 104.4883 | 0% | #N/A | #N/A |  |  | 104.4883 | 0 | 0 | 104.4883 | 0 | 0 | Annual Building Utility Performance Summary End Uses Interior Equipment Receptacle Equipment Electricity [kWh] | 104488.34 | 104488.34 | 104488.34 | 104488.34 | 104488.34 | 104488.34 | 0 |  |  | 0
[5 empty] | #REF! | #REF! | #REF! | #REF! | 0 | 0 | 0 | 0 | 0 | 0 |  | #N/A | #N/A | #N/A | #N/A | #N/A | #N/A | 1 |  |  | 0
Cooking | elec | 61.9768 | 61.9768 | 0% | #N/A | #N/A |  |  | 61.9768 | 0 | 0 | 61.9768 | 0 | 0 | Annual Building Utility Performance Summary End Uses Cooking Electricity [kWh] | 61976.81 | 61976.81 | 61976.81 | 61976.81 | 61976.81 | 61976.81 | 0 |  |  | 0
[5 empty] | #REF! | #REF! | #REF! | #REF! | 0 | 0 | 0 | 0 | 0 | 0 |  | #N/A | #N/A | #N/A | #N/A | #N/A | #N/A | 1 |  |  | 0
Exterior Equipment Conveyers | elec | 292 | 292 | 0% | #N/A | #N/A |  |  | 292 | 0 | 0 | 292 | 0 | 0 | Annual Building Utility Performance Summary End Uses Exterior Equipment Conveyers Electricity [kWh] | 292000 | 292000 | 292000 | 292000 | 292000 | 292000 | 0 |  |  | 0
[5 empty] | #REF! | #REF! | #REF! | #REF! | 0 | 0 | 0 | 0 | 0 | 0 |  | #N/A | #N/A | #N/A | #N/A | #N/A | #N/A | 1 |  |  | 0
Forklift Charging | elec | 405.15 | 405.15 | 0% | #N/A | #N/A |  |  | 405.15 | 0 | 0 | 405.15 | 0 | 0 | Annual Building Utility Performance Summary End Uses Forklift Charging Electricity [kWh] | 405150 | 405150 | 405150 | 405150 | 405150 | 405150 | 0 |  |  | 0
[5 empty] | #REF! | #REF! | #REF! | #REF! | 0 | 0 | 0 | 0 | 0 | 0 |  | #N/A | #N/A | #N/A | #N/A | #N/A | #N/A | 1 |  |  | 0
Refrigeration Plant Equipment | elec | 1166.175 | 1166.175 | 0% | #N/A | #N/A |  |  | 1166.175 | 0 | 0 | 1166.175 | 0 | 0 | Annual Building Utility Performance Summary End Uses Refrigeration Plant Equipment Electricity [kWh] | 1166175 | 1166175 | 1166175 | 1166175 | 1166175 | 1166175 | 0 |  |  | 0
[5 empty] | #REF! | #REF! | #REF! | #REF! | 0 | 0 | 0 | 0 | 0 | 0 |  | #N/A | #N/A | #N/A | #N/A | #N/A | #N/A | 1 |  |  | 0
Plenum Recirc AHU Fan | elec | 16.425 | 16.425 | 0% | #N/A | #N/A |  |  | 16.425 | 0 | 0 | 16.425 | 0 | 0 | Annual Building Utility Performance Summary End Uses Plenum Recirc AHU Fan Electricity [kWh] | 16425 | 16425 | 16425 | 16425 | 16425 | 16425 | 0 |  |  | 0
[5 empty] | #REF! | #REF! | #REF! | #REF! | 0 | 0 | 0 | 0 | 0 | 0 |  | #N/A | #N/A | #N/A | #N/A | #N/A | #N/A | 1 |  |  | 0
Refrigeration Recirculation Coolers | elec | 693.135 | 693.135 | 0% | #N/A | #N/A |  |  | 693.135 | 0 | 0 | 693.135 | 0 | 0 | Annual Building Utility Performance Summary End Uses Refrigeration Recirculation Coolers Electricity [kWh] | 693135 | 693135 | 693135 | 693135 | 693135 | 693135 | 0 |  |  | 0
[5 empty] | #REF! | #REF! | #REF! | #REF! | 0 | 0 | 0 | 0 | 0 | 0 |  | #N/A | #N/A | #N/A | #N/A | #N/A | #N/A | 1 |  |  | 0
Elevators and Escalators | elec | 29.3904 | 29.3904 | 0% | #N/A | #N/A |  |  | 29.3904 | 0 | 0 | 29.3904 | 0 | 0 | Annual Building Utility Performance Summary End Uses Elevators and Escalators Electricity [kWh] | 29390.4 | 29390.4 | 29390.4 | 29390.4 | 29390.4 | 29390.4 | 0 |  |  | 0
[5 empty] | #REF! | #REF! | #REF! | #REF! | 0 | 0 | 0 | 0 | 0 | 0 |  | #N/A | #N/A | #N/A | #N/A | #N/A | #N/A | 1 |  |  | 0
Fans General | elec | 107.6366 | 0 |  | #N/A | #N/A |  |  | 107.6366 | 0 | 0 | 0 | 0 | 0 | Annual Building Utility Performance Summary End Uses Fans General Electricity [kWh] | 107636.6 | 0 | 0 | 0 | 0 | 0 | 0 |  |  | 0
[5 empty] | #REF! | #REF! | #REF! | #REF! | 0 | 0 | 0 | 0 | 0 | 0 |  | #N/A | #N/A | #N/A | #N/A | #N/A | #N/A | 1 |  |  | 0
Pumps General | elec | 0 | 0 |  | #N/A | #N/A |  |  | 0 | 0 | 0 | 0 | 0 | 0 | Annual Building Utility Performance Summary End Uses Pumps General Electricity [kWh] | 0 | 0 | 0 | 0 | 0 | 0 | 0 |  |  | 0
[5 empty] | #REF! | #REF! | #REF! | #REF! | 0 | 0 | 0 | 0 | 0 | 0 |  | #N/A | #N/A | #N/A | #N/A | #N/A | #N/A | 1 |  |  | 0
Heat Rejection General | elec | 0 | 0 |  | #N/A | #N/A |  |  | 0 | 0 | 0 | 0 | 0 | 0 | Annual Building Utility Performance Summary End Uses Heat Rejection General Electricity [kWh] | 0 | 0 | 0 | 0 | 0 | 0 | 0 |  |  | 0
[9 empty] | 0 | 0 | 0 | 0 | 0 | 0 |  | #N/A | #N/A | #N/A | #N/A | #N/A | #N/A | 1 |  |  | 0
Humidification General | elec | 0 | 0 |  | #N/A | #N/A |  |  | 0 | 0 | 0 | 0 | 0 | 0 | Annual Building Utility Performance Summary End Uses Humidification General Electricity [kWh] | 0 | 0 | 0 | 0 | 0 | 0 | 0 |  |  | 0
[9 empty] | 0 | 0 | 0 | 0 | 0 | 0 |  | #N/A | #N/A | #N/A | #N/A | #N/A | #N/A | 1 |  |  | 0
Heat Recovery General | elec | 0 | 0 |  | #N/A | #N/A |  |  | 0 | 0 | 0 | 0 | 0 | 0 | Annual Building Utility Performance Summary End Uses Heat Recovery General Electricity [kWh] | 0 | 0 | 0 | 0 | 0 | 0 | 0 |  |  | 0
[9 empty] | 0 | 0 | 0 | 0 | 0 | 0 |  | #N/A | #N/A | #N/A | #N/A | #N/A | #N/A | 1 |  |  | 0
Water Systems General | elec | 0 | 0 |  | #N/A | #N/A |  |  | 0 | 0 | 0 | 0 | 0 | 0 | Annual Building Utility Performance Summary End Uses Water Systems General Electricity [kWh] | 0 | 0 | 0 | 0 | 0 | 0 | 0 |  |  | 0
[9 empty] | 0 | 0 | 0 | 0 | 0 | 0 |  | #N/A | #N/A | #N/A | #N/A | #N/A | #N/A | 1 |  |  | 0
Refrigeration General | elec | 0 | 0 |  | #N/A | #N/A |  |  | 0 | 0 | 0 | 0 | 0 | 0 | Annual Building Utility Performance Summary End Uses Refrigeration General Electricity [kWh] | 0 | 0 | 0 | 0 | 0 | 0 | 0 |  |  | 0
[9 empty] | 0 | 0 | 0 | 0 | 0 | 0 |  | #N/A | #N/A | #N/A | #N/A | #N/A | #N/A | 1 |  |  | 0
Generators General | elec | 0 | 0 |  | #REF! | #REF! | #REF! | #REF! | 0 | 0 | 0 | 0 | 0 | 0 | Annual Building Utility Performance Summary End Uses Generators General Electricity [kWh] | 0 | 0 | 0 | 0 | 0 | 0 | 0 |  |  | 0
SUMMATION |  | 4104.857
Total End Uses | elec | 4104.857 | 3853.899 | -6.512% | #REF! | #REF! | #REF! | #REF! | 4104.857 | 0 | 0 | 3853.899 | 0 | 0 | Annual Building Utility Performance Summary Total End Uses Electricity [kWh] | 4104857.02 | 3853898.98 | 3853898.98 | 3853898.98 | 3853898.98 | 3853898.98 | 0 |  |  | 0

## LEED Submittal
KEY
|  | Proposed | Baseline 0 | Baseline 90 | Baseline 180 | Baseline 270
|  | MWh | MWh | MWh | MWh | MWh
Input Verification and Results Summary Rotation for Appendix G [deg] Value |  | 0.00 | 0.00 | 90.00 | 180.00 | 270.00
Input Verification and Results Summary Hours Simulated [hrs] Value |  | 8760.00 | 8760.00 | 8760.00 | 8760.00 | 8760.00
LEED Summary Interior Lighting Electric Energy Use [GJ] | kWh | 3734590 | 3734590 | 3734590 | 3734590 | 3734590
LEED Summary Interior Lighting Electric Demand [W] | kW | 288.6241 | 288.6241 | 288.6241 | 288.6241 | 288.6241
LEED Summary Space Heating Electric Energy Use [GJ] |  | 499210 | 0 | 0 | 0 | 0
LEED Summary Space Heating Electric Demand [W] |  | 145.9191 | 0 | 0 | 0 | 0
LEED Summary Space Heating Natural Gas Energy Use [GJ] |  | 0 | 0 | 0 | 0 | 0
LEED Summary Space Heating Natural Gas Demand [W] |  | 0 | 0 | 0 | 0 | 0
LEED Summary Space Heating Additional Energy Use [GJ] |  | 0 | 0 | 0 | 0 | 0
LEED Summary Space Heating Additional Demand [W] |  | 0 | 0 | 0 | 0 | 0
LEED Summary Space Cooling Electric Energy Use [GJ] |  | 16750 | 0 | 0 | 0 | 0
LEED Summary Space Cooling Electric Demand [W] |  | 0 | 0 | 0 | 0 | 0
LEED Summary Pumps Electric Energy Use [GJ] |  | 0 | 0 | 0 | 0 | 0
LEED Summary Pumps Electric Demand [W] |  | 0 | 0 | 0 | 0 | 0
LEED Summary Heat Rejection Electric Energy Use [GJ] |  | 0 | 0 | 0 | 0 | 0
LEED Summary Heat Rejection Electric Demand [W] |  | 0 | 0 | 0 | 0 | 0
LEED Summary Fans-Interior Electric Energy Use [GJ] |  | 387490 | 0 | 0 | 0 | 0
LEED Summary Fans-Interior Electric Demand [W] |  | 12.2873 | 0 | 0 | 0 | 0
LEED Summary Fans-Parking Garage Electric Energy Use [GJ] |  | 0 | 0 | 0 | 0 | 0
LEED Summary Fans-Parking Garage Electric Demand [W] |  | 0 | 0 | 0 | 0 | 0
LEED Summary Service Water Heating Electric Energy Use [GJ] |  | 0 | 0 | 0 | 0 | 0
LEED Summary Service Water Heating Electric Demand [W] |  | 0 | 0 | 0 | 0 | 0
LEED Summary Service Water Heating Natural Gas Energy Use [GJ] |  | 0 | 0 | 0 | 0 | 0
LEED Summary Service Water Heating Natural Gas Demand [W] |  | 0 | 0 | 0 | 0 | 0
LEED Summary Service Water Heating Additional Energy Use [GJ] |  | 0 | 0 | 0 | 0 | 0
LEED Summary Service Water Heating Additional Demand [W] |  | 0 | 0 | 0 | 0 | 0
LEED Summary Receptacle Equipment Electric Energy Use [GJ] |  | 599270 | 599270 | 599270 | 599270 | 599270
LEED Summary Receptacle Equipment Electric Demand [W] |  | 57.1678 | 57.1678 | 57.1678 | 57.1678 | 57.1678
LEED SummaryInterior Lighting (process)Electric Energy Use **[MWh] |  | #N/A | #N/A | #N/A | #N/A | #N/A
LEED SummaryInterior Lighting (process)Electric Demand [W] |  | #N/A | #N/A | #N/A | #N/A | #N/A
LEED SummaryRefrigeration EquipmentElectric Energy Use **[MWh] |  | #N/A | #N/A | #N/A | #N/A | #N/A
LEED SummaryRefrigeration EquipmentElectric Demand [W] |  | #N/A | #N/A | #N/A | #N/A | #N/A
LEED SummaryCookingElectric Energy Use **[MWh] |  | #N/A | #N/A | #N/A | #N/A | #N/A
LEED SummaryCookingElectric Demand [W] |  | #N/A | #N/A | #N/A | #N/A | #N/A
LEED SummaryCookingNatural Gas Energy Use **[MWh] |  | #N/A | #N/A | #N/A | #N/A | #N/A
LEED SummaryCookingNatural Gas Demand [W] |  | #N/A | #N/A | #N/A | #N/A | #N/A
LEED SummaryCookingAdditional Energy Use **[MWh] |  | #N/A | #N/A | #N/A | #N/A | #N/A
LEED SummaryCookingAdditional Demand [W] |  | #N/A | #N/A | #N/A | #N/A | #N/A
LEED SummaryIndustrial ProcessElectric Energy Use **[MWh] |  | #N/A | #N/A | #N/A | #N/A | #N/A
LEED SummaryIndustrial ProcessElectric Demand [W] |  | #N/A | #N/A | #N/A | #N/A | #N/A
LEED SummaryIndustrial ProcessNatural Gas Energy Use **[MWh] |  | #N/A | #N/A | #N/A | #N/A | #N/A
LEED SummaryIndustrial ProcessNatural Gas Demand [W] |  | #N/A | #N/A | #N/A | #N/A | #N/A
LEED SummaryIndustrial ProcessAdditional Energy Use **[MWh] |  | #N/A | #N/A | #N/A | #N/A | #N/A
LEED SummaryIndustrial ProcessAdditional Demand [W] |  | #N/A | #N/A | #N/A | #N/A | #N/A
LEED Summary Elevators and Escalators Electric Energy Use [GJ] |  | 105810 | 105810 | 105810 | 105810 | 105810
LEED Summary Elevators and Escalators Electric Demand [W] |  | 13.8 | 13.8 | 13.8 | 13.8 | 13.8
Annual Building Utility Performance Summary Exterior Equipment Electricity [GJ] |  | #N/A | #N/A | #N/A | #N/A | #N/A
LEED Summary Total Line Electric Energy Use [GJ]
LEED Summary Total Line Natural Gas Energy Use [GJ]
LEED Summary Total Line Additional Energy Use [GJ]

## Overview
|  |  | Proposed | Baseline AVG |  | Proposed | Baseline 0 | Baseline 90 | Baseline 180 | Baseline 270 | Baseline
Simulation
| Rotation |  | 0 | 135 | Input Verification and Results Summary Rotation for Appendix G [deg] Value | 0 | 0 | 90 | 180 | 270 | 135
| Hours |  | 8760 | 8760 | Input Verification and Results Summary Hours Simulated [hrs] Value | 8760 | 8760 | 8760 | 8760 | 8760 | 8760
Setpoints not met | [5 empty] | #N/A | #N/A | #N/A | #N/A | #N/A | #N/A
| Not met heating |  | 1784 | 0 | Annual Building Utility Performance Summary Time Setpoint Not Met During Occupied Heating Facility [Hours] | 1784 | 0 | 0 | 0 | 0 | 0
| Not met cooling |  | 1070 | 0 | Annual Building Utility Performance Summary Time Setpoint Not Met During Occupied Cooling Facility [Hours] | 1070 | 0 | 0 | 0 | 0 | 0
[6 empty] | #N/A | #N/A | #N/A | #N/A | #N/A | #N/A
Building envelope | [5 empty] | #N/A | #N/A | #N/A | #N/A | #N/A | #N/A
| WWR |  | 7.99 | 7.99 | Input Verification and Results Summary Above Ground Window-Wall Ratio [%] Total | 7.99 | 7.99 | 7.99 | 7.99 | 7.99 | 7.99
| Average Wall U |  | 0.86854 | 0.94211 | Item Envelope Average External U | 0.86854 | 0.94211 | 0.94211 | 0.94211 | 0.94211 | 0.94211
| Average Window U |  | 1.6639 | 5.4589 | Item Envelope Average Window U | 1.6639 | 5.4589 | 5.4589 | 5.4589 | 5.4589 | 5.4589
| Glass SHGC |  | 0.37 | 0.398 | Item Envelope Summary Average glass SHGC | 0.37 | 0.398 | 0.398 | 0.398 | 0.398 | 0.398
| Glass vis. Trans |  | 0.804 | 0.566 | Item Envelope Summary Average glass visible transmittance | 0.804 | 0.566 | 0.566 | 0.566 | 0.566 | 0.566
| Glass U |  | 1.655 | 4.51 | Item Envelope Summary Average glass U-Factor [W/m2-K] | 1.655 | 4.51 | 4.51 | 4.51 | 4.51 | 4.51
[6 empty] | #N/A | #N/A | #N/A | #N/A | #N/A | #N/A
Zone Summary - Areas and volumes | [5 empty] | #N/A | #N/A | #N/A | #N/A | #N/A | #N/A
| Total Area | m2 | 55967.73 | 55967.73 | Zone Summary Total Area m2 | 55967.73 | 55967.73 | 55967.73 | 55967.73 | 55967.73 | 55967.73
| Conditioned Area | m2 | 2282.9 | 0 | Zone Summary Conditioned Area m2 | 2282.9 | 0 | 0 | 0 | 0 | 0
| Unconditioned Area | m2 | 65624.7 | 67907.6 | Zone Summary Unconditioned Area m2 | 65624.7 | 67907.6 | 67907.6 | 67907.6 | 67907.6 | 67907.6
| one Summary Volume | m3 | 618425.31 | 618425.31 | Zone Summary Volume [m3] | 618425.31 | 618425.31 | 618425.31 | 618425.31 | 618425.31 | 618425.31
| Gross Wall Area | m2 | 13026.52 | 13026.52 | Zone Summary Gross Wall Area [m2] | 13026.52 | 13026.52 | 13026.52 | 13026.52 | 13026.52 | 13026.52
| Window Glass Area | m2 | 622.9 | 622.9 | Zone Summary Window Glass Area [m2] | 622.9 | 622.9 | 622.9 | 622.9 | 622.9 | 622.9
[6 empty] | #N/A | #N/A | #N/A | #N/A | #N/A | #N/A
Zone summary - Loads | [5 empty] | #N/A | #N/A | #N/A | #N/A | #N/A | #N/A
| Zone Summary Avg Lighting LPD | m2 | 7.2446 | 7.2446 | Zone Summary Avg Lighting LPD W/m2 | 7.2446 | 7.2446 | 7.2446 | 7.2446 | 7.2446 | 7.2446
| Zone Summary Avg Occupancy Density | m2/pers | 106.27 | 106.27 | Zone Summary Avg Occupancy Density m2/Pers | 106.27 | 106.27 | 106.27 | 106.27 | 106.27 | 106.27
| Zone Summary Avg Plug load | w/m2 | 1.252 | 1.252 | Zone Summary Avg Plug load W/m2 [-] | 1.252 | 1.252 | 1.252 | 1.252 | 1.252 | 1.252
Fresh air | [5 empty] | #N/A | #N/A | #N/A | #N/A | #N/A | #N/A
| Average during occupied time | m3/s | 4.7165 | 0 | Item Outdoor Air Summary Average outdoor air occupied [m3/s] | 4.7165 | 0 | 0 | 0 | 0 | 0
| Minimum during occupied time | m3/s | 1.6067 | 0 | Item Outdoor Air Summary Minimum outdoor air occupied [m3/s] | 1.6067 | 0 | 0 | 0 | 0 | 0
| Average fresh air per area | [L/s per m2] | #N/A | #N/A | Average specifig fresh air [L/s per m2] | #N/A | #N/A | #N/A | #N/A | #N/A | #N/A
| Min fresh air per area | [L/s per m2] | #N/A | #N/A | Min fresh air per area | #N/A | #N/A | #N/A | #N/A | #N/A | #N/A
| Avg fresh air per pers | [L/s per pers] | #N/A | #N/A | Average fresh per person | #N/A | #N/A | #N/A | #N/A | #N/A | #N/A
| Min fresh air per pers | [L/s per pers] | #N/A | #N/A | Min fresh per pers | #N/A | #N/A | #N/A | #N/A | #N/A | #N/A
[6 empty] | #N/A | #N/A | #N/A | #N/A | #N/A | #N/A
Zone sizing | [5 empty] | #N/A | #N/A | #N/A | #N/A | #N/A | #N/A
| Total design cooling | w/m2 | #N/A | #N/A | Item HVAC Sizing Summary Total Calculated Design Cooling Load [W] | #N/A | #N/A | #N/A | #N/A | #N/A | #N/A
| Total user cooling | w/m2 | #N/A | #N/A | Item HVAC Sizing Summary Total User Design Cooling Load [W] | #N/A | #N/A | #N/A | #N/A | #N/A | #N/A
| Total design heating | w/m2 | #N/A | #N/A | Item HVAC Sizing Summary Total Calculated Design Heating Load [W] | #N/A | #N/A | #N/A | #N/A | #N/A | #N/A
| Total user heating | w/m2 | #N/A | #N/A | Item HVAC Sizing Summary Total User Design Heating Load [W] | #N/A | #N/A | #N/A | #N/A | #N/A | #N/A
| Sizing |  | #N/A | #N/A | Item HVAC Sizing Summary Total Calculated Design Cooling Air Flow [m3/s] | #N/A | #N/A | #N/A | #N/A | #N/A | #N/A
[5 empty] | Item HVAC Sizing Summary Total User Design Cooling Air Flow [m3/s] | #N/A | #N/A | #N/A | #N/A | #N/A | #N/A
[5 empty] | Item HVAC Sizing Summary Total Calculated Design Heating Air Flow [m3/s] | #N/A | #N/A | #N/A | #N/A | #N/A | #N/A
[6 empty] | #N/A | #N/A | #N/A | #N/A | #N/A | #N/A
[6 empty] | #N/A | #N/A | #N/A | #N/A | #N/A | #N/A
x | [5 empty] | #N/A | #N/A | #N/A | #N/A | #N/A | #N/A
| LPD | W/m2 | 6.0151 | 6.0151 | Item Lighting Average LPD [W/m2] | 6.0151 | 6.0151 | 6.0151 | 6.0151 | 6.0151 | 6.0151

## Sensible breakdown
|  | Proposed | Baseline AVG | Baseline 0 | Baseline 90 | Baseline 180 | Baseline 270
|  | MWh |  | MWh | MWh | MWh | MWh
Sensible summary HVAC Zone Eq & Other Sensible Air Heating [kWh] [GJ] | Air heating | #N/A | #N/A | #N/A | #N/A | #N/A | #N/A
Sensible summary HVAC Zone Eq & Other Sensible Air Cooling [kWh] [GJ] | Air cooling | #N/A | #N/A | #N/A | #N/A | #N/A | #N/A
Sensible summary HVAC Terminal Unit Sensible Air Heating [kWh] [GJ] | Air heating | #N/A | #N/A | #N/A | #N/A | #N/A | #N/A
Sensible summary HVAC Terminal Unit Sensible Air Cooling [kWh] [GJ] | Air cooling | #N/A | #N/A | #N/A | #N/A | #N/A | #N/A
Sensible summary HVAC Input Heated Surface Heating [kWh] [GJ] | Surface heating | #N/A | #N/A | #N/A | #N/A | #N/A | #N/A
Sensible summary HVAC Input Cooled Surface Cooling [kWh] [GJ] | Surface cooling | #N/A | #N/A | #N/A | #N/A | #N/A | #N/A
Sensible summary People Sensible Heat Addition [kWh] [GJ] | People | #N/A | #N/A | #N/A | #N/A | #N/A | #N/A
Sensible summary Lights Sensible Heat Addition [kWh] [GJ] | Lights | #N/A | #N/A | #N/A | #N/A | #N/A | #N/A
Sensible summary Equipment Sensible Heat Addition [kWh] [GJ] | Equipment | #N/A | #N/A | #N/A | #N/A | #N/A | #N/A
Sensible summary Window Heat Addition [kWh] [GJ] | Window heat | #N/A | #N/A | #N/A | #N/A | #N/A | #N/A
Sensible summary Interzone Air Transfer Heat Addition [kWh] [GJ] | Interzone heat | #N/A | #N/A | #N/A | #N/A | #N/A | #N/A
Sensible summary Infiltration Heat Addition [kWh] [GJ] | Infiltration heat | #N/A | #N/A | #N/A | #N/A | #N/A | #N/A
Sensible summary Opaque Surface Conduction and Other Heat Addition [kWh] [GJ] | Surface condution heat | #N/A | #N/A | #N/A | #N/A | #N/A | #N/A
Sensible summary Equipment Sensible Heat Removal [kWh] [GJ] | Equipment cooling | #N/A | #N/A | #N/A | #N/A | #N/A | #N/A
Sensible summary Window Heat Removal [kWh] [GJ] | Window cooling | #N/A | #N/A | #N/A | #N/A | #N/A | #N/A
Sensible summary Interzone Air Transfer Heat Removal [kWh] [GJ] | Interzone cooling | #N/A | #N/A | #N/A | #N/A | #N/A | #N/A
Sensible summary Infiltration Heat Removal [kWh] [GJ] | Infiltration cooling | #N/A | #N/A | #N/A | #N/A | #N/A | #N/A
Sensible summary Opaque Surface Conduction and Other Heat Removal [kWh] [GJ] | Surface cooling | #N/A | #N/A | #N/A | #N/A | #N/A | #N/A

## <Testing>
Key | Column | Value
LEED Summary Space Heating Additional Energy Use [GJ] | Baseline3 | #N/A
| Header text | Returns column number of matched text
Test MATCH | Baseline | #N/A
Row text
#N/A

## Tabelle2
| Subcategory | Electricity [kWh] | Natural Gas [kWh] | Additional Fuel [kWh] | District Cooling [kWh] | District Heating [kWh] | Water [m3]
Heating | General | 0 | 0 | 0 | 0 | 0 | 0 | HeatingGeneral
Cooling | General | 0 | 0 | 0 | 0 | 0 | 0 | CoolingGeneral
Interior Lighting | Interior Lighting | 1037385.3 | 0 | 0 | 0 | 0 | 0 | Interior LightingInterior Lighting
Exterior Lighting | Exterior Lighting | 47773.13 | 0 | 0 | 0 | 0 | 0 | Exterior LightingExterior Lighting
Interior Equipment | Receptacle Equipment | 104488.34 | 0 | 0 | 0 | 0 | 0 | Interior EquipmentReceptacle Equipment
| Cooking | 61976.81 | 0 | 0 | 0 | 0 | 0 | Cooking
Exterior Equipment | Conveyers | 292000 | 0 | 0 | 0 | 0 | 0 | Exterior EquipmentConveyers
| Forklift Charging | 405150 | 0 | 0 | 0 | 0 | 0 | Forklift Charging
| Refrigeration Plant Equipment | 1166175 | 0 | 0 | 0 | 0 | 0 | Refrigeration Plant Equipment
| Plenum Recirc AHU Fan | 16425 | 0 | 0 | 0 | 0 | 0 | Plenum Recirc AHU Fan
| Refrigeration Recirculation Coolers | 693135 | 0 | 0 | 0 | 0 | 0 | Refrigeration Recirculation Coolers
| Elevators and Escalators | 29390.4 | 0 | 0 | 0 | 0 | 0 | Elevators and Escalators
Fans | General | 0 | 0 | 0 | 0 | 0 | 0 | FansGeneral
Pumps | General | 0 | 0 | 0 | 0 | 0 | 0 | PumpsGeneral
Heat Rejection | General | 0 | 0 | 0 | 0 | 0 | 0 | Heat RejectionGeneral
Humidification | General | 0 | 0 | 0 | 0 | 0 | 0 | HumidificationGeneral
Heat Recovery | General | 0 | 0 | 0 | 0 | 0 | 0 | Heat RecoveryGeneral
Water Systems | General | 0 | 0 | 0 | 0 | 0 | 0 | Water SystemsGeneral
Refrigeration | General | 0 | 0 | 0 | 0 | 0 | 0 | RefrigerationGeneral
Generators | General | 0 | 0 | 0 | 0 | 0 | 0 | GeneratorsGeneral