## DATABASE
key | section | table | units | Baseline 0 | Baseline 90 | Baseline 180 | Baseline 270 | Proposed
Annual Building Utility Performance Summary Total Site Energy Total Energy [kWh] | Annual Building Utility Performance Summary | Total Site Energy | Total Energy [kWh] | 6116069.85 | 6115672.46 | 6116184.79 | 6116884.80 | 5551212.20
Annual Building Utility Performance Summary Total Site Energy Energy Per Total Building Area [kWh/m2] | Annual Building Utility Performance Summary | Total Site Energy | Energy Per Total Building Area [kWh/m2] | 109.28 | 109.27 | 109.28 | 109.29 | 99.19
Annual Building Utility Performance Summary Total Site Energy Energy Per Conditioned Building Area [kWh/m2] | Annual Building Utility Performance Summary | Total Site Energy | Energy Per Conditioned Building Area [kWh/m2] | 2679.08 | 2678.90 | 2679.13 | 2679.43 | 2431.65
Annual Building Utility Performance Summary Net Site Energy Total Energy [kWh] | Annual Building Utility Performance Summary | Net Site Energy | Total Energy [kWh] | 6116069.85 | 6115672.46 | 6116184.79 | 6116884.80 | 5551212.20
Annual Building Utility Performance Summary Net Site Energy Energy Per Total Building Area [kWh/m2] | Annual Building Utility Performance Summary | Net Site Energy | Energy Per Total Building Area [kWh/m2] | 109.28 | 109.27 | 109.28 | 109.29 | 99.19
Annual Building Utility Performance Summary Net Site Energy Energy Per Conditioned Building Area [kWh/m2] | Annual Building Utility Performance Summary | Net Site Energy | Energy Per Conditioned Building Area [kWh/m2] | 2679.08 | 2678.90 | 2679.13 | 2679.43 | 2431.65
Annual Building Utility Performance Summary Total Source Energy Total Energy [kWh] | Annual Building Utility Performance Summary | Total Source Energy | Total Energy [kWh] | 19369593.21 | 19368334.68 | 19369957.22 | 19372174.15 | 17580689.02
Annual Building Utility Performance Summary Total Source Energy Energy Per Total Building Area [kWh/m2] | Annual Building Utility Performance Summary | Total Source Energy | Energy Per Total Building Area [kWh/m2] | 346.09 | 346.06 | 346.09 | 346.13 | 314.12
Annual Building Utility Performance Summary Total Source Energy Energy Per Conditioned Building Area [kWh/m2] | Annual Building Utility Performance Summary | Total Source Energy | Energy Per Conditioned Building Area [kWh/m2] | 8484.64 | 8484.08 | 8484.80 | 8485.77 | 7701.03
Annual Building Utility Performance Summary Net Source Energy Total Energy [kWh] | Annual Building Utility Performance Summary | Net Source Energy | Total Energy [kWh] | 19369593.21 | 19368334.68 | 19369957.22 | 19372174.15 | 17580689.02
Annual Building Utility Performance Summary Net Source Energy Energy Per Total Building Area [kWh/m2] | Annual Building Utility Performance Summary | Net Source Energy | Energy Per Total Building Area [kWh/m2] | 346.09 | 346.06 | 346.09 | 346.13 | 314.12
Annual Building Utility Performance Summary Net Source Energy Energy Per Conditioned Building Area [kWh/m2] | Annual Building Utility Performance Summary | Net Source Energy | Energy Per Conditioned Building Area [kWh/m2] | 8484.64 | 8484.08 | 8484.80 | 8485.77 | 7701.03
Input Verification and Results Summary Program Version and Build Value | Input Verification and Results Summary | Program Version and Build | Value | EnergyPlus, Version 8.5.0-c87e61b44b, YMD=2017.09.11 07:52 | EnergyPlus, Version 8.5.0-c87e61b44b, YMD=2017.09.11 07:52 | EnergyPlus, Version 8.5.0-c87e61b44b, YMD=2017.09.11 07:52 | EnergyPlus, Version 8.5.0-c87e61b44b, YMD=2017.09.11 07:52 | EnergyPlus, Version 8.5.0-c87e61b44b, YMD=2017.09.11 07:52
Input Verification and Results Summary RunPeriod Value | Input Verification and Results Summary | RunPeriod | Value | UNTITLED (01-01:31-12) | UNTITLED (01-01:31-12) | UNTITLED (01-01:31-12) | UNTITLED (01-01:31-12) | UNTITLED (01-01:31-12)
Input Verification and Results Summary Weather File Value | Input Verification and Results Summary | Weather File | Value | LJUBLJANA - SVN IWEC Data WMO#=130140 | LJUBLJANA - SVN IWEC Data WMO#=130140 | LJUBLJANA - SVN IWEC Data WMO#=130140 | LJUBLJANA - SVN IWEC Data WMO#=130140 | LJUBLJANA - SVN IWEC Data WMO#=130140
Input Verification and Results Summary Latitude [deg] Value | Input Verification and Results Summary | Latitude [deg] | Value | 46.22 | 46.22 | 46.22 | 46.22 | 46.22
Input Verification and Results Summary Longitude [deg] Value | Input Verification and Results Summary | Longitude [deg] | Value | 14.48 | 14.48 | 14.48 | 14.48 | 14.48
Input Verification and Results Summary Elevation [m] Value | Input Verification and Results Summary | Elevation [m] | Value | 385.00 | 385.00 | 385.00 | 385.00 | 385.00
Input Verification and Results Summary Time Zone Value | Input Verification and Results Summary | Time Zone | Value | 1.00 | 1.00 | 1.00 | 1.00 | 1.00
Input Verification and Results Summary North Axis Angle [deg] Value | Input Verification and Results Summary | North Axis Angle [deg] | Value | 0.00 | 0.00 | 0.00 | 0.00 | 0.00
Input Verification and Results Summary Rotation for Appendix G [deg] Value | Input Verification and Results Summary | Rotation for Appendix G [deg] | Value | 0.00 | 90.00 | 180.00 | 270.00 | 0.00
Input Verification and Results Summary Hours Simulated [hrs] Value | Input Verification and Results Summary | Hours Simulated [hrs] | Value | 8760.00 | 8760.00 | 8760.00 | 8760.00 | 8760.00
LEED Summary EXTERIOR LIGHTING Electric Energy Use [GJ] | LEED Summary | EXTERIOR LIGHTING | Electric Energy Use [GJ] | 171.98 | 171.98 | 171.98 | 171.98 | 171.98
LEED Summary EXTERIOR LIGHTING Electric Demand [W] | LEED Summary | EXTERIOR LIGHTING | Electric Demand [W] | 0.00 | 0.00 | 0.00 | 0.00 | 0.00
LEED Summary EXTERIOR LIGHTING Natural Gas Energy Use [GJ] | LEED Summary | EXTERIOR LIGHTING | Natural Gas Energy Use [GJ] | 0.00 | 0.00 | 0.00 | 0.00 | 0.00
LEED Summary EXTERIOR LIGHTING Natural Gas Demand [W] | LEED Summary | EXTERIOR LIGHTING | Natural Gas Demand [W] | 0.00 | 0.00 | 0.00 | 0.00 | 0.00
LEED Summary EXTERIOR LIGHTING Additional Energy Use [GJ] | LEED Summary | EXTERIOR LIGHTING | Additional Energy Use [GJ] | 0.00 | 0.00 | 0.00 | 0.00 | 0.00
LEED Summary EXTERIOR LIGHTING Additional Demand [W] | LEED Summary | EXTERIOR LIGHTING | Additional Demand [W] | 0.00 | 0.00 | 0.00 | 0.00 | 0.00
LEED Summary Interior Lighting Electric Energy Use [GJ] | LEED Summary | Interior Lighting | Electric Energy Use [GJ] | 3720.19 | 3720.19 | 3720.19 | 3720.19 | 1060.97
LEED Summary Interior Lighting Electric Demand [W] | LEED Summary | Interior Lighting | Electric Demand [W] | 287539.98 | 287539.98 | 287539.98 | 287539.98 | 82814.78
LEED Summary Interior Lighting Natural Gas Energy Use [GJ] | LEED Summary | Interior Lighting | Natural Gas Energy Use [GJ] | 0.00 | 0.00 | 0.00 | 0.00 | 0.00
LEED Summary Interior Lighting Natural Gas Demand [W] | LEED Summary | Interior Lighting | Natural Gas Demand [W] | 0.00 | 0.00 | 0.00 | 0.00 | 0.00
LEED Summary Interior Lighting Additional Energy Use [GJ] | LEED Summary | Interior Lighting | Additional Energy Use [GJ] | 0.00 | 0.00 | 0.00 | 0.00 | 0.00
LEED Summary Interior Lighting Additional Demand [W] | LEED Summary | Interior Lighting | Additional Demand [W] | 0.00 | 0.00 | 0.00 | 0.00 | 0.00
LEED Summary Space Heating Electric Energy Use [GJ] | LEED Summary | Space Heating | Electric Energy Use [GJ] | 182.53 | 180.28 | 184.21 | 186.46 | 529.86
LEED Summary Space Heating Electric Demand [W] | LEED Summary | Space Heating | Electric Demand [W] | 142728.20 | 142517.84 | 143117.10 | 143902.28 | 140273.10
LEED Summary Space Heating Natural Gas Energy Use [GJ] | LEED Summary | Space Heating | Natural Gas Energy Use [GJ] | 0.00 | 0.00 | 0.00 | 0.00 | 0.00
LEED Summary Space Heating Natural Gas Demand [W] | LEED Summary | Space Heating | Natural Gas Demand [W] | 0.00 | 0.00 | 0.00 | 0.00 | 0.00
LEED Summary Space Heating Additional Energy Use [GJ] | LEED Summary | Space Heating | Additional Energy Use [GJ] | 0.00 | 0.00 | 0.00 | 0.00 | 0.00
LEED Summary Space Heating Additional Demand [W] | LEED Summary | Space Heating | Additional Demand [W] | 0.00 | 0.00 | 0.00 | 0.00 | 0.00
LEED Summary Space Cooling Electric Energy Use [GJ] | LEED Summary | Space Cooling | Electric Energy Use [GJ] | 36.19 | 36.95 | 34.91 | 35.14 | 11.01
LEED Summary Space Cooling Electric Demand [W] | LEED Summary | Space Cooling | Electric Demand [W] | 0.00 | 0.00 | 0.00 | 0.00 | 0.00
LEED Summary Space Cooling Natural Gas Energy Use [GJ] | LEED Summary | Space Cooling | Natural Gas Energy Use [GJ] | 0.00 | 0.00 | 0.00 | 0.00 | 0.00
LEED Summary Space Cooling Natural Gas Demand [W] | LEED Summary | Space Cooling | Natural Gas Demand [W] | 0.00 | 0.00 | 0.00 | 0.00 | 0.00
LEED Summary Space Cooling Additional Energy Use [GJ] | LEED Summary | Space Cooling | Additional Energy Use [GJ] | 0.00 | 0.00 | 0.00 | 0.00 | 0.00
LEED Summary Space Cooling Additional Demand [W] | LEED Summary | Space Cooling | Additional Demand [W] | 0.00 | 0.00 | 0.00 | 0.00 | 0.00
LEED Summary Pumps Electric Energy Use [GJ] | LEED Summary | Pumps | Electric Energy Use [GJ] | 0.00 | 0.00 | 0.00 | 0.00 | 0.00
LEED Summary Pumps Electric Demand [W] | LEED Summary | Pumps | Electric Demand [W] | 0.00 | 0.00 | 0.00 | 0.00 | 0.00
LEED Summary Pumps Natural Gas Energy Use [GJ] | LEED Summary | Pumps | Natural Gas Energy Use [GJ] | 0.00 | 0.00 | 0.00 | 0.00 | 0.00
LEED Summary Pumps Natural Gas Demand [W] | LEED Summary | Pumps | Natural Gas Demand [W] | 0.00 | 0.00 | 0.00 | 0.00 | 0.00
LEED Summary Pumps Additional Energy Use [GJ] | LEED Summary | Pumps | Additional Energy Use [GJ] | 0.00 | 0.00 | 0.00 | 0.00 | 0.00
LEED Summary Pumps Additional Demand [W] | LEED Summary | Pumps | Additional Demand [W] | 0.00 | 0.00 | 0.00 | 0.00 | 0.00
LEED Summary Heat Rejection Electric Energy Use [GJ] | LEED Summary | Heat Rejection | Electric Energy Use [GJ] | 0.00 | 0.00 | 0.00 | 0.00 | 0.00
LEED Summary Heat Rejection Electric Demand [W] | LEED Summary | Heat Rejection | Electric Demand [W] | 0.00 | 0.00 | 0.00 | 0.00 | 0.00
LEED Summary Heat Rejection Natural Gas Energy Use [GJ] | LEED Summary | Heat Rejection | Natural Gas Energy Use [GJ] | 0.00 | 0.00 | 0.00 | 0.00 | 0.00
LEED Summary Heat Rejection Natural Gas Demand [W] | LEED Summary | Heat Rejection | Natural Gas Demand [W] | 0.00 | 0.00 | 0.00 | 0.00 | 0.00
LEED Summary Heat Rejection Additional Energy Use [GJ] | LEED Summary | Heat Rejection | Additional Energy Use [GJ] | 0.00 | 0.00 | 0.00 | 0.00 | 0.00
LEED Summary Heat Rejection Additional Demand [W] | LEED Summary | Heat Rejection | Additional Demand [W] | 0.00 | 0.00 | 0.00 | 0.00 | 0.00
LEED Summary Fans-Interior Electric Energy Use [GJ] | LEED Summary | Fans-Interior | Electric Energy Use [GJ] | 4.69 | 4.75 | 4.70 | 4.75 | 308.27
LEED Summary Fans-Interior Electric Demand [W] | LEED Summary | Fans-Interior | Electric Demand [W] | 1256.42 | 1294.75 | 1248.68 | 1256.90 | 9775.30
LEED Summary Fans-Interior Natural Gas Energy Use [GJ] | LEED Summary | Fans-Interior | Natural Gas Energy Use [GJ] | 0.00 | 0.00 | 0.00 | 0.00 | 0.00
LEED Summary Fans-Interior Natural Gas Demand [W] | LEED Summary | Fans-Interior | Natural Gas Demand [W] | 0.00 | 0.00 | 0.00 | 0.00 | 0.00
LEED Summary Fans-Interior Additional Energy Use [GJ] | LEED Summary | Fans-Interior | Additional Energy Use [GJ] | 0.00 | 0.00 | 0.00 | 0.00 | 0.00
LEED Summary Fans-Interior Additional Demand [W] | LEED Summary | Fans-Interior | Additional Demand [W] | 0.00 | 0.00 | 0.00 | 0.00 | 0.00
LEED Summary Fans-Parking Garage Electric Energy Use [GJ] | LEED Summary | Fans-Parking Garage | Electric Energy Use [GJ] | 0.00 | 0.00 | 0.00 | 0.00 | 0.00
LEED Summary Fans-Parking Garage Electric Demand [W] | LEED Summary | Fans-Parking Garage | Electric Demand [W] | 0.00 | 0.00 | 0.00 | 0.00 | 0.00
LEED Summary Fans-Parking Garage Natural Gas Energy Use [GJ] | LEED Summary | Fans-Parking Garage | Natural Gas Energy Use [GJ] | 0.00 | 0.00 | 0.00 | 0.00 | 0.00
LEED Summary Fans-Parking Garage Natural Gas Demand [W] | LEED Summary | Fans-Parking Garage | Natural Gas Demand [W] | 0.00 | 0.00 | 0.00 | 0.00 | 0.00
LEED Summary Fans-Parking Garage Additional Energy Use [GJ] | LEED Summary | Fans-Parking Garage | Additional Energy Use [GJ] | 0.00 | 0.00 | 0.00 | 0.00 | 0.00
LEED Summary Fans-Parking Garage Additional Demand [W] | LEED Summary | Fans-Parking Garage | Additional Demand [W] | 0.00 | 0.00 | 0.00 | 0.00 | 0.00
LEED Summary Service Water Heating Electric Energy Use [GJ] | LEED Summary | Service Water Heating | Electric Energy Use [GJ] | 0.00 | 0.00 | 0.00 | 0.00 | 0.00
LEED Summary Service Water Heating Electric Demand [W] | LEED Summary | Service Water Heating | Electric Demand [W] | 0.00 | 0.00 | 0.00 | 0.00 | 0.00
LEED Summary Service Water Heating Natural Gas Energy Use [GJ] | LEED Summary | Service Water Heating | Natural Gas Energy Use [GJ] | 0.00 | 0.00 | 0.00 | 0.00 | 0.00
LEED Summary Service Water Heating Natural Gas Demand [W] | LEED Summary | Service Water Heating | Natural Gas Demand [W] | 0.00 | 0.00 | 0.00 | 0.00 | 0.00
LEED Summary Service Water Heating Additional Energy Use [GJ] | LEED Summary | Service Water Heating | Additional Energy Use [GJ] | 0.00 | 0.00 | 0.00 | 0.00 | 0.00
LEED Summary Service Water Heating Additional Demand [W] | LEED Summary | Service Water Heating | Additional Demand [W] | 0.00 | 0.00 | 0.00 | 0.00 | 0.00
LEED Summary Receptacle Equipment Electric Energy Use [GJ] | LEED Summary | Receptacle Equipment | Electric Energy Use [GJ] | 599.27 | 599.27 | 599.27 | 599.27 | 599.27
LEED Summary Receptacle Equipment Electric Demand [W] | LEED Summary | Receptacle Equipment | Electric Demand [W] | 54479.40 | 54479.40 | 54479.40 | 54479.40 | 57167.76
LEED Summary Receptacle Equipment Natural Gas Energy Use [GJ] | LEED Summary | Receptacle Equipment | Natural Gas Energy Use [GJ] | 0.00 | 0.00 | 0.00 | 0.00 | 0.00
LEED Summary Receptacle Equipment Natural Gas Demand [W] | LEED Summary | Receptacle Equipment | Natural Gas Demand [W] | 0.00 | 0.00 | 0.00 | 0.00 | 0.00
LEED Summary Receptacle Equipment Additional Energy Use [GJ] | LEED Summary | Receptacle Equipment | Additional Energy Use [GJ] | 0.00 | 0.00 | 0.00 | 0.00 | 0.00
LEED Summary Receptacle Equipment Additional Demand [W] | LEED Summary | Receptacle Equipment | Additional Demand [W] | 0.00 | 0.00 | 0.00 | 0.00 | 0.00
LEED Summary Interior Lighting (process) Electric Energy Use [GJ] | LEED Summary | Interior Lighting (process) | Electric Energy Use [GJ] | 0.00 | 0.00 | 0.00 | 0.00 | 0.00
LEED Summary Interior Lighting (process) Electric Demand [W] | LEED Summary | Interior Lighting (process) | Electric Demand [W] | 0.00 | 0.00 | 0.00 | 0.00 | 0.00
LEED Summary Interior Lighting (process) Natural Gas Energy Use [GJ] | LEED Summary | Interior Lighting (process) | Natural Gas Energy Use [GJ] | 0.00 | 0.00 | 0.00 | 0.00 | 0.00
LEED Summary Interior Lighting (process) Natural Gas Demand [W] | LEED Summary | Interior Lighting (process) | Natural Gas Demand [W] | 0.00 | 0.00 | 0.00 | 0.00 | 0.00
LEED Summary Interior Lighting (process) Additional Energy Use [GJ] | LEED Summary | Interior Lighting (process) | Additional Energy Use [GJ] | 0.00 | 0.00 | 0.00 | 0.00 | 0.00
LEED Summary Interior Lighting (process) Additional Demand [W] | LEED Summary | Interior Lighting (process) | Additional Demand [W] | 0.00 | 0.00 | 0.00 | 0.00 | 0.00
LEED Summary Refrigeration Equipment Electric Energy Use [GJ] | LEED Summary | Refrigeration Equipment | Electric Energy Use [GJ] | 0.00 | 0.00 | 0.00 | 0.00 | 0.00
LEED Summary Refrigeration Equipment Electric Demand [W] | LEED Summary | Refrigeration Equipment | Electric Demand [W] | 0.00 | 0.00 | 0.00 | 0.00 | 0.00
LEED Summary Refrigeration Equipment Natural Gas Energy Use [GJ] | LEED Summary | Refrigeration Equipment | Natural Gas Energy Use [GJ] | 0.00 | 0.00 | 0.00 | 0.00 | 0.00
LEED Summary Refrigeration Equipment Natural Gas Demand [W] | LEED Summary | Refrigeration Equipment | Natural Gas Demand [W] | 0.00 | 0.00 | 0.00 | 0.00 | 0.00
LEED Summary Refrigeration Equipment Additional Energy Use [GJ] | LEED Summary | Refrigeration Equipment | Additional Energy Use [GJ] | 0.00 | 0.00 | 0.00 | 0.00 | 0.00
LEED Summary Refrigeration Equipment Additional Demand [W] | LEED Summary | Refrigeration Equipment | Additional Demand [W] | 0.00 | 0.00 | 0.00 | 0.00 | 0.00
LEED Summary Cooking Electric Energy Use [GJ] | LEED Summary | Cooking | Electric Energy Use [GJ] | 223.12 | 223.12 | 223.12 | 223.12 | 223.12
LEED Summary Cooking Electric Demand [W] | LEED Summary | Cooking | Electric Demand [W] | 15541.80 | 15541.80 | 15541.80 | 15541.80 | 15541.80
LEED Summary Cooking Natural Gas Energy Use [GJ] | LEED Summary | Cooking | Natural Gas Energy Use [GJ] | 0.00 | 0.00 | 0.00 | 0.00 | 0.00
LEED Summary Cooking Natural Gas Demand [W] | LEED Summary | Cooking | Natural Gas Demand [W] | 0.00 | 0.00 | 0.00 | 0.00 | 0.00
LEED Summary Cooking Additional Energy Use [GJ] | LEED Summary | Cooking | Additional Energy Use [GJ] | 0.00 | 0.00 | 0.00 | 0.00 | 0.00
LEED Summary Cooking Additional Demand [W] | LEED Summary | Cooking | Additional Demand [W] | 0.00 | 0.00 | 0.00 | 0.00 | 0.00
LEED Summary Industrial Process Electric Energy Use [GJ] | LEED Summary | Industrial Process | Electric Energy Use [GJ] | 0.00 | 0.00 | 0.00 | 0.00 | 0.00
LEED Summary Industrial Process Electric Demand [W] | LEED Summary | Industrial Process | Electric Demand [W] | 0.00 | 0.00 | 0.00 | 0.00 | 0.00
LEED Summary Industrial Process Natural Gas Energy Use [GJ] | LEED Summary | Industrial Process | Natural Gas Energy Use [GJ] | 0.00 | 0.00 | 0.00 | 0.00 | 0.00
LEED Summary Industrial Process Natural Gas Demand [W] | LEED Summary | Industrial Process | Natural Gas Demand [W] | 0.00 | 0.00 | 0.00 | 0.00 | 0.00
LEED Summary Industrial Process Additional Energy Use [GJ] | LEED Summary | Industrial Process | Additional Energy Use [GJ] | 0.00 | 0.00 | 0.00 | 0.00 | 0.00
LEED Summary Industrial Process Additional Demand [W] | LEED Summary | Industrial Process | Additional Demand [W] | 0.00 | 0.00 | 0.00 | 0.00 | 0.00
LEED Summary Elevators and Escalators Electric Energy Use [GJ] | LEED Summary | Elevators and Escalators | Electric Energy Use [GJ] | 105.81 | 105.81 | 105.81 | 105.81 | 105.81
LEED Summary Elevators and Escalators Electric Demand [W] | LEED Summary | Elevators and Escalators | Electric Demand [W] | 13800.00 | 13800.00 | 13800.00 | 13800.00 | 13800.00
LEED Summary Elevators and Escalators Natural Gas Energy Use [GJ] | LEED Summary | Elevators and Escalators | Natural Gas Energy Use [GJ] | 0.00 | 0.00 | 0.00 | 0.00 | 0.00
LEED Summary Elevators and Escalators Natural Gas Demand [W] | LEED Summary | Elevators and Escalators | Natural Gas Demand [W] | 0.00 | 0.00 | 0.00 | 0.00 | 0.00
LEED Summary Elevators and Escalators Additional Energy Use [GJ] | LEED Summary | Elevators and Escalators | Additional Energy Use [GJ] | 0.00 | 0.00 | 0.00 | 0.00 | 0.00
LEED Summary Elevators and Escalators Additional Demand [W] | LEED Summary | Elevators and Escalators | Additional Demand [W] | 0.00 | 0.00 | 0.00 | 0.00 | 0.00
LEED Summary Total Line Electric Energy Use [GJ] | LEED Summary | Total Line | Electric Energy Use [GJ] | 22017.85 | 22016.42 | 22018.27 | 22020.79 | 19984.36
LEED Summary Total Line Electric Demand [W] | LEED Summary | Total Line | Electric Demand [W]
LEED Summary Total Line Natural Gas Energy Use [GJ] | LEED Summary | Total Line | Natural Gas Energy Use [GJ] | 0.00 | 0.00 | 0.00 | 0.00 | 0.00
LEED Summary Total Line Natural Gas Demand [W] | LEED Summary | Total Line | Natural Gas Demand [W]
LEED Summary Total Line Additional Energy Use [GJ] | LEED Summary | Total Line | Additional Energy Use [GJ] | 0.00 | 0.00 | 0.00 | 0.00 | 0.00
LEED Summary Total Line Additional Demand [W] | LEED Summary | Total Line | Additional Demand [W]
Annual Building Utility Performance Summary Total Building Area Area [m2] | Annual Building Utility Performance Summary | Total Building Area | Area [m2] | 55967.73 | 55967.73 | 55967.73 | 55967.73 | 55967.73
Annual Building Utility Performance Summary Net Conditioned Building Area Area [m2] | Annual Building Utility Performance Summary | Net Conditioned Building Area | Area [m2] | 2282.90 | 2282.90 | 2282.90 | 2282.90 | 2282.90
Annual Building Utility Performance Summary Unconditioned Building Area Area [m2] | Annual Building Utility Performance Summary | Unconditioned Building Area | Area [m2] | 53684.82 | 53684.82 | 53684.82 | 53684.82 | 53684.82
Annual Building Utility Performance Summary Heating Electricity [kWh] | Annual Building Utility Performance Summary | Heating | Electricity [kWh] | 50702.08 | 50076.96 | 51169.13 | 51793.71 | 147184.12
Annual Building Utility Performance Summary Heating Natural Gas [kWh] | Annual Building Utility Performance Summary | Heating | Natural Gas [kWh] | 0.00 | 0.00 | 0.00 | 0.00 | 0.00
Annual Building Utility Performance Summary Heating Additional Fuel [kWh] | Annual Building Utility Performance Summary | Heating | Additional Fuel [kWh] | 0.00 | 0.00 | 0.00 | 0.00 | 0.00
Annual Building Utility Performance Summary Heating District Cooling [kWh] | Annual Building Utility Performance Summary | Heating | District Cooling [kWh] | 0.00 | 0.00 | 0.00 | 0.00 | 0.00
Annual Building Utility Performance Summary Heating District Heating [kWh] | Annual Building Utility Performance Summary | Heating | District Heating [kWh] | 0.00 | 0.00 | 0.00 | 0.00 | 0.00
Annual Building Utility Performance Summary Heating Water [m3] | Annual Building Utility Performance Summary | Heating | Water [m3] | 0.00 | 0.00 | 0.00 | 0.00 | 0.00
Annual Building Utility Performance Summary Cooling Electricity [kWh] | Annual Building Utility Performance Summary | Cooling | Electricity [kWh] | 10053.93 | 10265.02 | 9697.51 | 9760.35 | 3057.20
Annual Building Utility Performance Summary Cooling Natural Gas [kWh] | Annual Building Utility Performance Summary | Cooling | Natural Gas [kWh] | 0.00 | 0.00 | 0.00 | 0.00 | 0.00
Annual Building Utility Performance Summary Cooling Additional Fuel [kWh] | Annual Building Utility Performance Summary | Cooling | Additional Fuel [kWh] | 0.00 | 0.00 | 0.00 | 0.00 | 0.00
Annual Building Utility Performance Summary Cooling District Cooling [kWh] | Annual Building Utility Performance Summary | Cooling | District Cooling [kWh] | 0.00 | 0.00 | 0.00 | 0.00 | 0.00
Annual Building Utility Performance Summary Cooling District Heating [kWh] | Annual Building Utility Performance Summary | Cooling | District Heating [kWh] | 0.00 | 0.00 | 0.00 | 0.00 | 0.00
Annual Building Utility Performance Summary Cooling Water [m3] | Annual Building Utility Performance Summary | Cooling | Water [m3] | 0.00 | 0.00 | 0.00 | 0.00 | 0.00
Annual Building Utility Performance Summary Interior Lighting Electricity [kWh] | Annual Building Utility Performance Summary | Interior Lighting | Electricity [kWh] | 1033386.01 | 1033386.01 | 1033386.01 | 1033386.01 | 294713.18
Annual Building Utility Performance Summary Interior Lighting Natural Gas [kWh] | Annual Building Utility Performance Summary | Interior Lighting | Natural Gas [kWh] | 0.00 | 0.00 | 0.00 | 0.00 | 0.00
Annual Building Utility Performance Summary Interior Lighting Additional Fuel [kWh] | Annual Building Utility Performance Summary | Interior Lighting | Additional Fuel [kWh] | 0.00 | 0.00 | 0.00 | 0.00 | 0.00
Annual Building Utility Performance Summary Interior Lighting District Cooling [kWh] | Annual Building Utility Performance Summary | Interior Lighting | District Cooling [kWh] | 0.00 | 0.00 | 0.00 | 0.00 | 0.00
Annual Building Utility Performance Summary Interior Lighting District Heating [kWh] | Annual Building Utility Performance Summary | Interior Lighting | District Heating [kWh] | 0.00 | 0.00 | 0.00 | 0.00 | 0.00
Annual Building Utility Performance Summary Interior Lighting Water [m3] | Annual Building Utility Performance Summary | Interior Lighting | Water [m3] | 0.00 | 0.00 | 0.00 | 0.00 | 0.00
Annual Building Utility Performance Summary Exterior Lighting Electricity [kWh] | Annual Building Utility Performance Summary | Exterior Lighting | Electricity [kWh] | 47773.13 | 47773.13 | 47773.13 | 47773.13 | 47773.13
Annual Building Utility Performance Summary Exterior Lighting Natural Gas [kWh] | Annual Building Utility Performance Summary | Exterior Lighting | Natural Gas [kWh] | 0.00 | 0.00 | 0.00 | 0.00 | 0.00
Annual Building Utility Performance Summary Exterior Lighting Additional Fuel [kWh] | Annual Building Utility Performance Summary | Exterior Lighting | Additional Fuel [kWh] | 0.00 | 0.00 | 0.00 | 0.00 | 0.00
Annual Building Utility Performance Summary Exterior Lighting District Cooling [kWh] | Annual Building Utility Performance Summary | Exterior Lighting | District Cooling [kWh] | 0.00 | 0.00 | 0.00 | 0.00 | 0.00
Annual Building Utility Performance Summary Exterior Lighting District Heating [kWh] | Annual Building Utility Performance Summary | Exterior Lighting | District Heating [kWh] | 0.00 | 0.00 | 0.00 | 0.00 | 0.00
Annual Building Utility Performance Summary Exterior Lighting Water [m3] | Annual Building Utility Performance Summary | Exterior Lighting | Water [m3] | 0.00 | 0.00 | 0.00 | 0.00 | 0.00
Annual Building Utility Performance Summary Interior Equipment Electricity [kWh] | Annual Building Utility Performance Summary | Interior Equipment | Electricity [kWh] | 166465.15 | 166465.15 | 166465.15 | 166465.15 | 166465.15
Annual Building Utility Performance Summary Interior Equipment Natural Gas [kWh] | Annual Building Utility Performance Summary | Interior Equipment | Natural Gas [kWh] | 0.00 | 0.00 | 0.00 | 0.00 | 0.00
Annual Building Utility Performance Summary Interior Equipment Additional Fuel [kWh] | Annual Building Utility Performance Summary | Interior Equipment | Additional Fuel [kWh] | 0.00 | 0.00 | 0.00 | 0.00 | 0.00
Annual Building Utility Performance Summary Interior Equipment District Cooling [kWh] | Annual Building Utility Performance Summary | Interior Equipment | District Cooling [kWh] | 0.00 | 0.00 | 0.00 | 0.00 | 0.00
Annual Building Utility Performance Summary Interior Equipment District Heating [kWh] | Annual Building Utility Performance Summary | Interior Equipment | District Heating [kWh] | 0.00 | 0.00 | 0.00 | 0.00 | 0.00
Annual Building Utility Performance Summary Interior Equipment Water [m3] | Annual Building Utility Performance Summary | Interior Equipment | Water [m3] | 0.00 | 0.00 | 0.00 | 0.00 | 0.00
Annual Building Utility Performance Summary Exterior Equipment Electricity [kWh] | Annual Building Utility Performance Summary | Exterior Equipment | Electricity [kWh] | 4806387.76 | 4806387.76 | 4806387.76 | 4806387.76 | 4806387.76
Annual Building Utility Performance Summary Exterior Equipment Natural Gas [kWh] | Annual Building Utility Performance Summary | Exterior Equipment | Natural Gas [kWh] | 0.00 | 0.00 | 0.00 | 0.00 | 0.00
Annual Building Utility Performance Summary Exterior Equipment Additional Fuel [kWh] | Annual Building Utility Performance Summary | Exterior Equipment | Additional Fuel [kWh] | 0.00 | 0.00 | 0.00 | 0.00 | 0.00
Annual Building Utility Performance Summary Exterior Equipment District Cooling [kWh] | Annual Building Utility Performance Summary | Exterior Equipment | District Cooling [kWh] | 0.00 | 0.00 | 0.00 | 0.00 | 0.00
Annual Building Utility Performance Summary Exterior Equipment District Heating [kWh] | Annual Building Utility Performance Summary | Exterior Equipment | District Heating [kWh] | 0.00 | 0.00 | 0.00 | 0.00 | 0.00
Annual Building Utility Performance Summary Exterior Equipment Water [m3] | Annual Building Utility Performance Summary | Exterior Equipment | Water [m3] | 0.00 | 0.00 | 0.00 | 0.00 | 0.00
Annual Building Utility Performance Summary Fans Electricity [kWh] | Annual Building Utility Performance Summary | Fans | Electricity [kWh] | 1301.78 | 1318.44 | 1306.09 | 1318.69 | 85631.67
Annual Building Utility Performance Summary Fans Natural Gas [kWh] | Annual Building Utility Performance Summary | Fans | Natural Gas [kWh] | 0.00 | 0.00 | 0.00 | 0.00 | 0.00
Annual Building Utility Performance Summary Fans Additional Fuel [kWh] | Annual Building Utility Performance Summary | Fans | Additional Fuel [kWh] | 0.00 | 0.00 | 0.00 | 0.00 | 0.00
Annual Building Utility Performance Summary Fans District Cooling [kWh] | Annual Building Utility Performance Summary | Fans | District Cooling [kWh] | 0.00 | 0.00 | 0.00 | 0.00 | 0.00
Annual Building Utility Performance Summary Fans District Heating [kWh] | Annual Building Utility Performance Summary | Fans | District Heating [kWh] | 0.00 | 0.00 | 0.00 | 0.00 | 0.00
Annual Building Utility Performance Summary Fans Water [m3] | Annual Building Utility Performance Summary | Fans | Water [m3] | 0.00 | 0.00 | 0.00 | 0.00 | 0.00
Annual Building Utility Performance Summary Pumps Electricity [kWh] | Annual Building Utility Performance Summary | Pumps | Electricity [kWh] | 0.00 | 0.00 | 0.00 | 0.00 | 0.00
Annual Building Utility Performance Summary Pumps Natural Gas [kWh] | Annual Building Utility Performance Summary | Pumps | Natural Gas [kWh] | 0.00 | 0.00 | 0.00 | 0.00 | 0.00
Annual Building Utility Performance Summary Pumps Additional Fuel [kWh] | Annual Building Utility Performance Summary | Pumps | Additional Fuel [kWh] | 0.00 | 0.00 | 0.00 | 0.00 | 0.00
Annual Building Utility Performance Summary Pumps District Cooling [kWh] | Annual Building Utility Performance Summary | Pumps | District Cooling [kWh] | 0.00 | 0.00 | 0.00 | 0.00 | 0.00
Annual Building Utility Performance Summary Pumps District Heating [kWh] | Annual Building Utility Performance Summary | Pumps | District Heating [kWh] | 0.00 | 0.00 | 0.00 | 0.00 | 0.00
Annual Building Utility Performance Summary Pumps Water [m3] | Annual Building Utility Performance Summary | Pumps | Water [m3] | 0.00 | 0.00 | 0.00 | 0.00 | 0.00
Annual Building Utility Performance Summary Heat Rejection Electricity [kWh] | Annual Building Utility Performance Summary | Heat Rejection | Electricity [kWh] | 0.00 | 0.00 | 0.00 | 0.00 | 0.00
Annual Building Utility Performance Summary Heat Rejection Natural Gas [kWh] | Annual Building Utility Performance Summary | Heat Rejection | Natural Gas [kWh] | 0.00 | 0.00 | 0.00 | 0.00 | 0.00
Annual Building Utility Performance Summary Heat Rejection Additional Fuel [kWh] | Annual Building Utility Performance Summary | Heat Rejection | Additional Fuel [kWh] | 0.00 | 0.00 | 0.00 | 0.00 | 0.00
Annual Building Utility Performance Summary Heat Rejection District Cooling [kWh] | Annual Building Utility Performance Summary | Heat Rejection | District Cooling [kWh] | 0.00 | 0.00 | 0.00 | 0.00 | 0.00
Annual Building Utility Performance Summary Heat Rejection District Heating [kWh] | Annual Building Utility Performance Summary | Heat Rejection | District Heating [kWh] | 0.00 | 0.00 | 0.00 | 0.00 | 0.00
Annual Building Utility Performance Summary Heat Rejection Water [m3] | Annual Building Utility Performance Summary | Heat Rejection | Water [m3] | 0.00 | 0.00 | 0.00 | 0.00 | 0.00
Annual Building Utility Performance Summary Humidification Electricity [kWh] | Annual Building Utility Performance Summary | Humidification | Electricity [kWh] | 0.00 | 0.00 | 0.00 | 0.00 | 0.00
Annual Building Utility Performance Summary Humidification Natural Gas [kWh] | Annual Building Utility Performance Summary | Humidification | Natural Gas [kWh] | 0.00 | 0.00 | 0.00 | 0.00 | 0.00
Annual Building Utility Performance Summary Humidification Additional Fuel [kWh] | Annual Building Utility Performance Summary | Humidification | Additional Fuel [kWh] | 0.00 | 0.00 | 0.00 | 0.00 | 0.00
Annual Building Utility Performance Summary Humidification District Cooling [kWh] | Annual Building Utility Performance Summary | Humidification | District Cooling [kWh] | 0.00 | 0.00 | 0.00 | 0.00 | 0.00
Annual Building Utility Performance Summary Humidification District Heating [kWh] | Annual Building Utility Performance Summary | Humidification | District Heating [kWh] | 0.00 | 0.00 | 0.00 | 0.00 | 0.00
Annual Building Utility Performance Summary Humidification Water [m3] | Annual Building Utility Performance Summary | Humidification | Water [m3] | 0.00 | 0.00 | 0.00 | 0.00 | 0.00
Annual Building Utility Performance Summary Heat Recovery Electricity [kWh] | Annual Building Utility Performance Summary | Heat Recovery | Electricity [kWh] | 0.00 | 0.00 | 0.00 | 0.00 | 0.00
Annual Building Utility Performance Summary Heat Recovery Natural Gas [kWh] | Annual Building Utility Performance Summary | Heat Recovery | Natural Gas [kWh] | 0.00 | 0.00 | 0.00 | 0.00 | 0.00
Annual Building Utility Performance Summary Heat Recovery Additional Fuel [kWh] | Annual Building Utility Performance Summary | Heat Recovery | Additional Fuel [kWh] | 0.00 | 0.00 | 0.00 | 0.00 | 0.00
Annual Building Utility Performance Summary Heat Recovery District Cooling [kWh] | Annual Building Utility Performance Summary | Heat Recovery | District Cooling [kWh] | 0.00 | 0.00 | 0.00 | 0.00 | 0.00
Annual Building Utility Performance Summary Heat Recovery District Heating [kWh] | Annual Building Utility Performance Summary | Heat Recovery | District Heating [kWh] | 0.00 | 0.00 | 0.00 | 0.00 | 0.00
Annual Building Utility Performance Summary Heat Recovery Water [m3] | Annual Building Utility Performance Summary | Heat Recovery | Water [m3] | 0.00 | 0.00 | 0.00 | 0.00 | 0.00
Annual Building Utility Performance Summary Water Systems Electricity [kWh] | Annual Building Utility Performance Summary | Water Systems | Electricity [kWh] | 0.00 | 0.00 | 0.00 | 0.00 | 0.00
Annual Building Utility Performance Summary Water Systems Natural Gas [kWh] | Annual Building Utility Performance Summary | Water Systems | Natural Gas [kWh] | 0.00 | 0.00 | 0.00 | 0.00 | 0.00
Annual Building Utility Performance Summary Water Systems Additional Fuel [kWh] | Annual Building Utility Performance Summary | Water Systems | Additional Fuel [kWh] | 0.00 | 0.00 | 0.00 | 0.00 | 0.00
Annual Building Utility Performance Summary Water Systems District Cooling [kWh] | Annual Building Utility Performance Summary | Water Systems | District Cooling [kWh] | 0.00 | 0.00 | 0.00 | 0.00 | 0.00
Annual Building Utility Performance Summary Water Systems District Heating [kWh] | Annual Building Utility Performance Summary | Water Systems | District Heating [kWh] | 0.00 | 0.00 | 0.00 | 0.00 | 0.00
Annual Building Utility Performance Summary Water Systems Water [m3] | Annual Building Utility Performance Summary | Water Systems | Water [m3] | 0.00 | 0.00 | 0.00 | 0.00 | 0.00
Annual Building Utility Performance Summary Refrigeration Electricity [kWh] | Annual Building Utility Performance Summary | Refrigeration | Electricity [kWh] | 0.00 | 0.00 | 0.00 | 0.00 | 0.00
Annual Building Utility Performance Summary Refrigeration Natural Gas [kWh] | Annual Building Utility Performance Summary | Refrigeration | Natural Gas [kWh] | 0.00 | 0.00 | 0.00 | 0.00 | 0.00
Annual Building Utility Performance Summary Refrigeration Additional Fuel [kWh] | Annual Building Utility Performance Summary | Refrigeration | Additional Fuel [kWh] | 0.00 | 0.00 | 0.00 | 0.00 | 0.00
Annual Building Utility Performance Summary Refrigeration District Cooling [kWh] | Annual Building Utility Performance Summary | Refrigeration | District Cooling [kWh] | 0.00 | 0.00 | 0.00 | 0.00 | 0.00
Annual Building Utility Performance Summary Refrigeration District Heating [kWh] | Annual Building Utility Performance Summary | Refrigeration | District Heating [kWh] | 0.00 | 0.00 | 0.00 | 0.00 | 0.00
Annual Building Utility Performance Summary Refrigeration Water [m3] | Annual Building Utility Performance Summary | Refrigeration | Water [m3] | 0.00 | 0.00 | 0.00 | 0.00 | 0.00
Annual Building Utility Performance Summary Generators Electricity [kWh] | Annual Building Utility Performance Summary | Generators | Electricity [kWh] | 0.00 | 0.00 | 0.00 | 0.00 | 0.00
Annual Building Utility Performance Summary Generators Natural Gas [kWh] | Annual Building Utility Performance Summary | Generators | Natural Gas [kWh] | 0.00 | 0.00 | 0.00 | 0.00 | 0.00
Annual Building Utility Performance Summary Generators Additional Fuel [kWh] | Annual Building Utility Performance Summary | Generators | Additional Fuel [kWh] | 0.00 | 0.00 | 0.00 | 0.00 | 0.00
Annual Building Utility Performance Summary Generators District Cooling [kWh] | Annual Building Utility Performance Summary | Generators | District Cooling [kWh] | 0.00 | 0.00 | 0.00 | 0.00 | 0.00
Annual Building Utility Performance Summary Generators District Heating [kWh] | Annual Building Utility Performance Summary | Generators | District Heating [kWh] | 0.00 | 0.00 | 0.00 | 0.00 | 0.00
Annual Building Utility Performance Summary Generators Water [m3] | Annual Building Utility Performance Summary | Generators | Water [m3] | 0.00 | 0.00 | 0.00 | 0.00 | 0.00
Annual Building Utility Performance Summary Electricity [kWh] | Annual Building Utility Performance Summary |  | Electricity [kWh]
Annual Building Utility Performance Summary Natural Gas [kWh] | Annual Building Utility Performance Summary |  | Natural Gas [kWh]
Annual Building Utility Performance Summary Additional Fuel [kWh] | Annual Building Utility Performance Summary |  | Additional Fuel [kWh]
Annual Building Utility Performance Summary District Cooling [kWh] | Annual Building Utility Performance Summary |  | District Cooling [kWh]
Annual Building Utility Performance Summary District Heating [kWh] | Annual Building Utility Performance Summary |  | District Heating [kWh]
Annual Building Utility Performance Summary Water [m3] | Annual Building Utility Performance Summary |  | Water [m3]
Annual Building Utility Performance Summary Total End Uses Electricity [kWh] | Annual Building Utility Performance Summary | Total End Uses | Electricity [kWh] | 6116069.85 | 6115672.46 | 6116184.79 | 6116884.80 | 5551212.20
Annual Building Utility Performance Summary Total End Uses Natural Gas [kWh] | Annual Building Utility Performance Summary | Total End Uses | Natural Gas [kWh] | 0.00 | 0.00 | 0.00 | 0.00 | 0.00
Annual Building Utility Performance Summary Total End Uses Additional Fuel [kWh] | Annual Building Utility Performance Summary | Total End Uses | Additional Fuel [kWh] | 0.00 | 0.00 | 0.00 | 0.00 | 0.00
Annual Building Utility Performance Summary Total End Uses District Cooling [kWh] | Annual Building Utility Performance Summary | Total End Uses | District Cooling [kWh] | 0.00 | 0.00 | 0.00 | 0.00 | 0.00
Annual Building Utility Performance Summary Total End Uses District Heating [kWh] | Annual Building Utility Performance Summary | Total End Uses | District Heating [kWh] | 0.00 | 0.00 | 0.00 | 0.00 | 0.00
Annual Building Utility Performance Summary Total End Uses Water [m3] | Annual Building Utility Performance Summary | Total End Uses | Water [m3] | 0.00 | 0.00 | 0.00 | 0.00 | 0.00
Annual Building Utility Performance Summary Time Setpoint Not Met During Occupied Heating Facility [Hours] | Annual Building Utility Performance Summary | Time Setpoint Not Met During Occupied Heating | Facility [Hours] | 121.75 | 117.25 | 121.25 | 134.75 | 2159.00
Annual Building Utility Performance Summary Time Setpoint Not Met During Occupied Cooling Facility [Hours] | Annual Building Utility Performance Summary | Time Setpoint Not Met During Occupied Cooling | Facility [Hours] | 0.50 | 0.75 | 1.00 | 0.50 | 1210.00
Annual Building Utility Performance Summary Time Not Comfortable Based on Simple ASHRAE 55-2004 Facility [Hours] | Annual Building Utility Performance Summary | Time Not Comfortable Based on Simple ASHRAE 55-2004 | Facility [Hours] | 5797.50 | 5804.50 | 5813.75 | 5805.75 | 5403.50
Input Verification and Results Summary Gross Wall Area [m2] Total | Input Verification and Results Summary | Gross Wall Area [m2] | Total | 15491.00 | 15491.00 | 15491.00 | 15491.00 | 15491.00
Input Verification and Results Summary Gross Wall Area [m2] North (315 to 45 deg) | Input Verification and Results Summary | Gross Wall Area [m2] | North (315 to 45 deg) | 4522.96 | 3221.76 | 4523.81 | 3222.47 | 4522.96
Input Verification and Results Summary Gross Wall Area [m2] East (45 to 135 deg) | Input Verification and Results Summary | Gross Wall Area [m2] | East (45 to 135 deg) | 3222.47 | 4522.96 | 3221.76 | 4523.81 | 3222.47
Input Verification and Results Summary Gross Wall Area [m2] South (135 to 225 deg) | Input Verification and Results Summary | Gross Wall Area [m2] | South (135 to 225 deg) | 4523.81 | 3222.47 | 4522.96 | 3221.76 | 4523.81
Input Verification and Results Summary Gross Wall Area [m2] West (225 to 315 deg) | Input Verification and Results Summary | Gross Wall Area [m2] | West (225 to 315 deg) | 3221.76 | 4523.81 | 3222.47 | 4522.96 | 3221.76
Input Verification and Results Summary Above Ground Wall Area [m2] Total | Input Verification and Results Summary | Above Ground Wall Area [m2] | Total | 15491.00 | 15491.00 | 15491.00 | 15491.00 | 15491.00
Input Verification and Results Summary Above Ground Wall Area [m2] North (315 to 45 deg) | Input Verification and Results Summary | Above Ground Wall Area [m2] | North (315 to 45 deg) | 4522.96 | 3221.76 | 4523.81 | 3222.47 | 4522.96
Input Verification and Results Summary Above Ground Wall Area [m2] East (45 to 135 deg) | Input Verification and Results Summary | Above Ground Wall Area [m2] | East (45 to 135 deg) | 3222.47 | 4522.96 | 3221.76 | 4523.81 | 3222.47
Input Verification and Results Summary Above Ground Wall Area [m2] South (135 to 225 deg) | Input Verification and Results Summary | Above Ground Wall Area [m2] | South (135 to 225 deg) | 4523.81 | 3222.47 | 4522.96 | 3221.76 | 4523.81
Input Verification and Results Summary Above Ground Wall Area [m2] West (225 to 315 deg) | Input Verification and Results Summary | Above Ground Wall Area [m2] | West (225 to 315 deg) | 3221.76 | 4523.81 | 3222.47 | 4522.96 | 3221.76
Input Verification and Results Summary Window Opening Area [m2] Total | Input Verification and Results Summary | Window Opening Area [m2] | Total | 1237.69 | 1237.69 | 1237.69 | 1237.69 | 1237.69
Input Verification and Results Summary Window Opening Area [m2] North (315 to 45 deg) | Input Verification and Results Summary | Window Opening Area [m2] | North (315 to 45 deg) | 361.33 | 257.47 | 361.54 | 257.35 | 361.33
Input Verification and Results Summary Window Opening Area [m2] East (45 to 135 deg) | Input Verification and Results Summary | Window Opening Area [m2] | East (45 to 135 deg) | 257.35 | 361.33 | 257.47 | 361.54 | 257.35
Input Verification and Results Summary Window Opening Area [m2] South (135 to 225 deg) | Input Verification and Results Summary | Window Opening Area [m2] | South (135 to 225 deg) | 361.54 | 257.35 | 361.33 | 257.47 | 361.54
Input Verification and Results Summary Window Opening Area [m2] West (225 to 315 deg) | Input Verification and Results Summary | Window Opening Area [m2] | West (225 to 315 deg) | 257.47 | 361.54 | 257.35 | 361.33 | 257.47
Input Verification and Results Summary Gross Window-Wall Ratio [%] Total | Input Verification and Results Summary | Gross Window-Wall Ratio [%] | Total | 7.99 | 7.99 | 7.99 | 7.99 | 7.99
Input Verification and Results Summary Gross Window-Wall Ratio [%] North (315 to 45 deg) | Input Verification and Results Summary | Gross Window-Wall Ratio [%] | North (315 to 45 deg) | 7.99 | 7.99 | 7.99 | 7.99 | 7.99
Input Verification and Results Summary Gross Window-Wall Ratio [%] East (45 to 135 deg) | Input Verification and Results Summary | Gross Window-Wall Ratio [%] | East (45 to 135 deg) | 7.99 | 7.99 | 7.99 | 7.99 | 7.99
Input Verification and Results Summary Gross Window-Wall Ratio [%] South (135 to 225 deg) | Input Verification and Results Summary | Gross Window-Wall Ratio [%] | South (135 to 225 deg) | 7.99 | 7.99 | 7.99 | 7.99 | 7.99
Input Verification and Results Summary Gross Window-Wall Ratio [%] West (225 to 315 deg) | Input Verification and Results Summary | Gross Window-Wall Ratio [%] | West (225 to 315 deg) | 7.99 | 7.99 | 7.99 | 7.99 | 7.99
Input Verification and Results Summary Above Ground Window-Wall Ratio [%] Total | Input Verification and Results Summary | Above Ground Window-Wall Ratio [%] | Total | 7.99 | 7.99 | 7.99 | 7.99 | 7.99
Input Verification and Results Summary Above Ground Window-Wall Ratio [%] North (315 to 45 deg) | Input Verification and Results Summary | Above Ground Window-Wall Ratio [%] | North (315 to 45 deg) | 7.99 | 7.99 | 7.99 | 7.99 | 7.99
Input Verification and Results Summary Above Ground Window-Wall Ratio [%] East (45 to 135 deg) | Input Verification and Results Summary | Above Ground Window-Wall Ratio [%] | East (45 to 135 deg) | 7.99 | 7.99 | 7.99 | 7.99 | 7.99
Input Verification and Results Summary Above Ground Window-Wall Ratio [%] South (135 to 225 deg) | Input Verification and Results Summary | Above Ground Window-Wall Ratio [%] | South (135 to 225 deg) | 7.99 | 7.99 | 7.99 | 7.99 | 7.99
Input Verification and Results Summary Above Ground Window-Wall Ratio [%] West (225 to 315 deg) | Input Verification and Results Summary | Above Ground Window-Wall Ratio [%] | West (225 to 315 deg) | 7.99 | 7.99 | 7.99 | 7.99 | 7.99
Item Lighting Average LPD [W/m2] | Item | Lighting | Average LPD [W/m2] | 7.1955 | 7.1955 | 7.1955 | 7.1955 | 2.9259
Item Envelope Average External U | Item | Envelope | Average External U | 0.94211 | 0.94211 | 0.94211 | 0.94211 | 0.86854
Item Envelope Average Window U | Item | Envelope | Average Window U | 5.4589 | 5.4589 | 5.4589 | 5.4589 | 1.6639
Zone Summary Total Area m2 | Zone Summary | Total Area | m2 | 55967.73 | 55967.73 | 55967.73 | 55967.73 | 55967.73
Zone Summary Conditioned Area m2 | Zone Summary | Conditioned Area | m2 | 2282.90 | 2282.90 | 2282.90 | 2282.90 | 2282.90
Zone Summary Unconditioned Area m2 | Zone Summary | Unconditioned Area | m2 | 65624.70 | 65624.70 | 65624.70 | 65624.70 | 65624.70
Zone Summary Volume [m3] | Zone Summary | Volume | [m3] | 618425.31 | 618425.31 | 618425.31 | 618425.31 | 618425.31
Zone Summary Gross Wall Area [m2] | Zone Summary | Gross Wall Area | [m2] | 13026.52 | 13026.52 | 13026.52 | 13026.52 | 13026.52
Zone Summary Window Glass Area [m2] | Zone Summary | Window Glass Area | [m2] | 622.90 | 622.90 | 622.90 | 622.90 | 622.90
Zone Summary Avg Lighting LPD W/m2 | Zone Summary | Avg Lighting LPD | W/m2 | 7.2159 | 7.2159 | 7.2159 | 7.2159 | 2.0355
Zone Summary Avg Occupancy Density m2/Pers | Zone Summary | Avg Occupancy Density | m2/Pers | 111.46 | 111.46 | 111.46 | 111.46 | 111.46
Zone Summary Avg Plug load W/m2 [-] | Zone Summary | Avg Plug load | W/m2 [-] | 1.2520 | 1.2520 | 1.2520 | 1.2520 | 1.2520
Sensible summary HVAC Zone Eq & Other Sensible Air Heating [GJ] [GJ] | Sensible summary | HVAC Zone Eq & Other Sensible Air Heating [GJ] | [GJ] | 408.933 | 407.095 | 414.698 | 418.830 | 0.000
Sensible summary HVAC Zone Eq & Other Sensible Air Cooling [GJ] [GJ] | Sensible summary | HVAC Zone Eq & Other Sensible Air Cooling [GJ] | [GJ] | -99.625 | -101.749 | -95.844 | -96.729 | 0.000
Sensible summary HVAC Terminal Unit Sensible Air Heating [GJ] [GJ] | Sensible summary | HVAC Terminal Unit Sensible Air Heating [GJ] | [GJ] | 0.000 | 0.000 | 0.000 | 0.000 | 473.799
Sensible summary HVAC Terminal Unit Sensible Air Cooling [GJ] [GJ] | Sensible summary | HVAC Terminal Unit Sensible Air Cooling [GJ] | [GJ] | 0.000 | 0.000 | 0.000 | 0.000 | -484.347
Sensible summary HVAC Input Heated Surface Heating [GJ] [GJ] | Sensible summary | HVAC Input Heated Surface Heating [GJ] | [GJ] | 0.000 | 0.000 | 0.000 | 0.000 | 0.000
Sensible summary HVAC Input Cooled Surface Cooling [GJ] [GJ] | Sensible summary | HVAC Input Cooled Surface Cooling [GJ] | [GJ] | 0.000 | 0.000 | 0.000 | 0.000 | 0.000
Sensible summary People Sensible Heat Addition [GJ] [GJ] | Sensible summary | People Sensible Heat Addition [GJ] | [GJ] | 212.600 | 212.477 | 212.895 | 212.989 | 221.182
Sensible summary Lights Sensible Heat Addition [GJ] [GJ] | Sensible summary | Lights Sensible Heat Addition [GJ] | [GJ] | 3720.190 | 3720.190 | 3720.190 | 3720.190 | 1060.967
Sensible summary Equipment Sensible Heat Addition [GJ] [GJ] | Sensible summary | Equipment Sensible Heat Addition [GJ] | [GJ] | 599.275 | 599.275 | 599.275 | 599.275 | 599.275
Sensible summary Window Heat Addition [GJ] [GJ] | Sensible summary | Window Heat Addition [GJ] | [GJ] | 2223.159 | 2222.747 | 2219.298 | 2230.930 | 2013.513
Sensible summary Interzone Air Transfer Heat Addition [GJ] [GJ] | Sensible summary | Interzone Air Transfer Heat Addition [GJ] | [GJ] | 0.000 | 0.000 | 0.000 | 0.000 | 0.000
Sensible summary Infiltration Heat Addition [GJ] [GJ] | Sensible summary | Infiltration Heat Addition [GJ] | [GJ] | 215.893 | 212.496 | 210.899 | 210.312 | 283.293
Sensible summary Opaque Surface Conduction and Other Heat Addition [GJ] [GJ] | Sensible summary | Opaque Surface Conduction and Other Heat Addition [GJ] | [GJ] | 1089.357 | 1121.073 | 1119.799 | 1083.535 | 2243.882
Sensible summary Equipment Sensible Heat Removal [GJ] [GJ] | Sensible summary | Equipment Sensible Heat Removal [GJ] | [GJ] | 0.000 | 0.000 | 0.000 | 0.000 | 0.000
Sensible summary Window Heat Removal [GJ] [GJ] | Sensible summary | Window Heat Removal [GJ] | [GJ] | -2158.652 | -2158.332 | -2157.260 | -2156.823 | -882.492
Sensible summary Interzone Air Transfer Heat Removal [GJ] [GJ] | Sensible summary | Interzone Air Transfer Heat Removal [GJ] | [GJ] | 0.000 | 0.000 | 0.000 | 0.000 | 0.000
Sensible summary Infiltration Heat Removal [GJ] [GJ] | Sensible summary | Infiltration Heat Removal [GJ] | [GJ] | -5104.041 | -5104.190 | -5108.213 | -5108.037 | -4950.667
Sensible summary Opaque Surface Conduction and Other Heat Removal [GJ] [GJ] | Sensible summary | Opaque Surface Conduction and Other Heat Removal [GJ] | [GJ] | -1107.069 | -1130.925 | -1135.632 | -1114.441 | -578.412
Item Outdoor Air Summary Average outdoor air occupied [m3/s] | Item | Outdoor Air Summary | Average outdoor air occupied [m3/s] | 0 | 0 | 0 | 0 | 3.8707
Item Outdoor Air Summary Minimum outdoor air occupied [m3/s] | Item | Outdoor Air Summary | Minimum outdoor air occupied [m3/s] | 0 | 0 | 0 | 0 | 1.5489
Item Envelope Summary Average glass U-Factor [W/m2-K] | Item | Envelope Summary | Average glass U-Factor [W/m2-K] | 4.51 | 4.51 | 4.51 | 4.51 | 1.655
Item Envelope Summary Average glass SHGC | Item | Envelope Summary | Average glass SHGC | 0.398 | 0.398 | 0.398 | 0.398 | 0.37
Item Envelope Summary Average glass visible transmittance | Item | Envelope Summary | Average glass visible transmittance | 0.566 | 0.566 | 0.566 | 0.566 | 0.804
Annual Building Utility Performance Summary End Uses Heating General Electricity [kWh] | Annual Building Utility Performance Summary End Uses | Heating General | Electricity [kWh] | 50702.08 | 50076.96 | 51169.13 | 51793.71 | 147184.12
Annual Building Utility Performance Summary End Uses Heating General Natural Gas [kWh] | Annual Building Utility Performance Summary End Uses | Heating General | Natural Gas [kWh] | 0.00 | 0.00 | 0.00 | 0.00 | 0.00
Annual Building Utility Performance Summary End Uses Heating General Additional Fuel [kWh] | Annual Building Utility Performance Summary End Uses | Heating General | Additional Fuel [kWh] | 0.00 | 0.00 | 0.00 | 0.00 | 0.00
Annual Building Utility Performance Summary End Uses Heating General District Cooling [kWh] | Annual Building Utility Performance Summary End Uses | Heating General | District Cooling [kWh] | 0.00 | 0.00 | 0.00 | 0.00 | 0.00
Annual Building Utility Performance Summary End Uses Heating General District Heating [kWh] | Annual Building Utility Performance Summary End Uses | Heating General | District Heating [kWh] | 0.00 | 0.00 | 0.00 | 0.00 | 0.00
Annual Building Utility Performance Summary End Uses Heating General Water [m3] | Annual Building Utility Performance Summary End Uses | Heating General | Water [m3] | 0.00 | 0.00 | 0.00 | 0.00 | 0.00
Annual Building Utility Performance Summary End Uses Cooling General Electricity [kWh] | Annual Building Utility Performance Summary End Uses | Cooling General | Electricity [kWh] | 10053.93 | 10265.02 | 9697.51 | 9760.35 | 3057.20
Annual Building Utility Performance Summary End Uses Cooling General Natural Gas [kWh] | Annual Building Utility Performance Summary End Uses | Cooling General | Natural Gas [kWh] | 0.00 | 0.00 | 0.00 | 0.00 | 0.00
Annual Building Utility Performance Summary End Uses Cooling General Additional Fuel [kWh] | Annual Building Utility Performance Summary End Uses | Cooling General | Additional Fuel [kWh] | 0.00 | 0.00 | 0.00 | 0.00 | 0.00
Annual Building Utility Performance Summary End Uses Cooling General District Cooling [kWh] | Annual Building Utility Performance Summary End Uses | Cooling General | District Cooling [kWh] | 0.00 | 0.00 | 0.00 | 0.00 | 0.00
Annual Building Utility Performance Summary End Uses Cooling General District Heating [kWh] | Annual Building Utility Performance Summary End Uses | Cooling General | District Heating [kWh] | 0.00 | 0.00 | 0.00 | 0.00 | 0.00
Annual Building Utility Performance Summary End Uses Cooling General Water [m3] | Annual Building Utility Performance Summary End Uses | Cooling General | Water [m3] | 0.00 | 0.00 | 0.00 | 0.00 | 0.00
Annual Building Utility Performance Summary End Uses Interior Lighting Interior Lighting Electricity [kWh] | Annual Building Utility Performance Summary End Uses | Interior Lighting Interior Lighting | Electricity [kWh] | 1033386.01 | 1033386.01 | 1033386.01 | 1033386.01 | 294713.18
Annual Building Utility Performance Summary End Uses Interior Lighting Interior Lighting Natural Gas [kWh] | Annual Building Utility Performance Summary End Uses | Interior Lighting Interior Lighting | Natural Gas [kWh] | 0.00 | 0.00 | 0.00 | 0.00 | 0.00
Annual Building Utility Performance Summary End Uses Interior Lighting Interior Lighting Additional Fuel [kWh] | Annual Building Utility Performance Summary End Uses | Interior Lighting Interior Lighting | Additional Fuel [kWh] | 0.00 | 0.00 | 0.00 | 0.00 | 0.00
Annual Building Utility Performance Summary End Uses Interior Lighting Interior Lighting District Cooling [kWh] | Annual Building Utility Performance Summary End Uses | Interior Lighting Interior Lighting | District Cooling [kWh] | 0.00 | 0.00 | 0.00 | 0.00 | 0.00
Annual Building Utility Performance Summary End Uses Interior Lighting Interior Lighting District Heating [kWh] | Annual Building Utility Performance Summary End Uses | Interior Lighting Interior Lighting | District Heating [kWh] | 0.00 | 0.00 | 0.00 | 0.00 | 0.00
Annual Building Utility Performance Summary End Uses Interior Lighting Interior Lighting Water [m3] | Annual Building Utility Performance Summary End Uses | Interior Lighting Interior Lighting | Water [m3] | 0.00 | 0.00 | 0.00 | 0.00 | 0.00
Annual Building Utility Performance Summary End Uses Exterior Lighting Exterior Lighting Electricity [kWh] | Annual Building Utility Performance Summary End Uses | Exterior Lighting Exterior Lighting | Electricity [kWh] | 47773.13 | 47773.13 | 47773.13 | 47773.13 | 47773.13
Annual Building Utility Performance Summary End Uses Exterior Lighting Exterior Lighting Natural Gas [kWh] | Annual Building Utility Performance Summary End Uses | Exterior Lighting Exterior Lighting | Natural Gas [kWh] | 0.00 | 0.00 | 0.00 | 0.00 | 0.00
Annual Building Utility Performance Summary End Uses Exterior Lighting Exterior Lighting Additional Fuel [kWh] | Annual Building Utility Performance Summary End Uses | Exterior Lighting Exterior Lighting | Additional Fuel [kWh] | 0.00 | 0.00 | 0.00 | 0.00 | 0.00
Annual Building Utility Performance Summary End Uses Exterior Lighting Exterior Lighting District Cooling [kWh] | Annual Building Utility Performance Summary End Uses | Exterior Lighting Exterior Lighting | District Cooling [kWh] | 0.00 | 0.00 | 0.00 | 0.00 | 0.00
Annual Building Utility Performance Summary End Uses Exterior Lighting Exterior Lighting District Heating [kWh] | Annual Building Utility Performance Summary End Uses | Exterior Lighting Exterior Lighting | District Heating [kWh] | 0.00 | 0.00 | 0.00 | 0.00 | 0.00
Annual Building Utility Performance Summary End Uses Exterior Lighting Exterior Lighting Water [m3] | Annual Building Utility Performance Summary End Uses | Exterior Lighting Exterior Lighting | Water [m3] | 0.00 | 0.00 | 0.00 | 0.00 | 0.00
Annual Building Utility Performance Summary End Uses Interior Equipment Receptacle Equipment Electricity [kWh] | Annual Building Utility Performance Summary End Uses | Interior Equipment Receptacle Equipment | Electricity [kWh] | 104488.34 | 104488.34 | 104488.34 | 104488.34 | 104488.34
Annual Building Utility Performance Summary End Uses Interior Equipment Receptacle Equipment Natural Gas [kWh] | Annual Building Utility Performance Summary End Uses | Interior Equipment Receptacle Equipment | Natural Gas [kWh] | 0.00 | 0.00 | 0.00 | 0.00 | 0.00
Annual Building Utility Performance Summary End Uses Interior Equipment Receptacle Equipment Additional Fuel [kWh] | Annual Building Utility Performance Summary End Uses | Interior Equipment Receptacle Equipment | Additional Fuel [kWh] | 0.00 | 0.00 | 0.00 | 0.00 | 0.00
Annual Building Utility Performance Summary End Uses Interior Equipment Receptacle Equipment District Cooling [kWh] | Annual Building Utility Performance Summary End Uses | Interior Equipment Receptacle Equipment | District Cooling [kWh] | 0.00 | 0.00 | 0.00 | 0.00 | 0.00
Annual Building Utility Performance Summary End Uses Interior Equipment Receptacle Equipment District Heating [kWh] | Annual Building Utility Performance Summary End Uses | Interior Equipment Receptacle Equipment | District Heating [kWh] | 0.00 | 0.00 | 0.00 | 0.00 | 0.00
Annual Building Utility Performance Summary End Uses Interior Equipment Receptacle Equipment Water [m3] | Annual Building Utility Performance Summary End Uses | Interior Equipment Receptacle Equipment | Water [m3] | 0.00 | 0.00 | 0.00 | 0.00 | 0.00
Annual Building Utility Performance Summary End Uses Cooking Electricity [kWh] | Annual Building Utility Performance Summary End Uses | Cooking | Electricity [kWh] | 61976.81 | 61976.81 | 61976.81 | 61976.81 | 61976.81
Annual Building Utility Performance Summary End Uses Cooking Natural Gas [kWh] | Annual Building Utility Performance Summary End Uses | Cooking | Natural Gas [kWh] | 0.00 | 0.00 | 0.00 | 0.00 | 0.00
Annual Building Utility Performance Summary End Uses Cooking Additional Fuel [kWh] | Annual Building Utility Performance Summary End Uses | Cooking | Additional Fuel [kWh] | 0.00 | 0.00 | 0.00 | 0.00 | 0.00
Annual Building Utility Performance Summary End Uses Cooking District Cooling [kWh] | Annual Building Utility Performance Summary End Uses | Cooking | District Cooling [kWh] | 0.00 | 0.00 | 0.00 | 0.00 | 0.00
Annual Building Utility Performance Summary End Uses Cooking District Heating [kWh] | Annual Building Utility Performance Summary End Uses | Cooking | District Heating [kWh] | 0.00 | 0.00 | 0.00 | 0.00 | 0.00
Annual Building Utility Performance Summary End Uses Cooking Water [m3] | Annual Building Utility Performance Summary End Uses | Cooking | Water [m3] | 0.00 | 0.00 | 0.00 | 0.00 | 0.00
Annual Building Utility Performance Summary End Uses Exterior Equipment Conveyers Electricity [kWh] | Annual Building Utility Performance Summary End Uses | Exterior Equipment Conveyers | Electricity [kWh] | 292000.00 | 292000.00 | 292000.00 | 292000.00 | 292000.00
Annual Building Utility Performance Summary End Uses Exterior Equipment Conveyers Natural Gas [kWh] | Annual Building Utility Performance Summary End Uses | Exterior Equipment Conveyers | Natural Gas [kWh] | 0.00 | 0.00 | 0.00 | 0.00 | 0.00
Annual Building Utility Performance Summary End Uses Exterior Equipment Conveyers Additional Fuel [kWh] | Annual Building Utility Performance Summary End Uses | Exterior Equipment Conveyers | Additional Fuel [kWh] | 0.00 | 0.00 | 0.00 | 0.00 | 0.00
Annual Building Utility Performance Summary End Uses Exterior Equipment Conveyers District Cooling [kWh] | Annual Building Utility Performance Summary End Uses | Exterior Equipment Conveyers | District Cooling [kWh] | 0.00 | 0.00 | 0.00 | 0.00 | 0.00
Annual Building Utility Performance Summary End Uses Exterior Equipment Conveyers District Heating [kWh] | Annual Building Utility Performance Summary End Uses | Exterior Equipment Conveyers | District Heating [kWh] | 0.00 | 0.00 | 0.00 | 0.00 | 0.00
Annual Building Utility Performance Summary End Uses Exterior Equipment Conveyers Water [m3] | Annual Building Utility Performance Summary End Uses | Exterior Equipment Conveyers | Water [m3] | 0.00 | 0.00 | 0.00 | 0.00 | 0.00
Annual Building Utility Performance Summary End Uses Forklift Charging Electricity [kWh] | Annual Building Utility Performance Summary End Uses | Forklift Charging | Electricity [kWh] | 405150.00 | 405150.00 | 405150.00 | 405150.00 | 405150.00
Annual Building Utility Performance Summary End Uses Forklift Charging Natural Gas [kWh] | Annual Building Utility Performance Summary End Uses | Forklift Charging | Natural Gas [kWh] | 0.00 | 0.00 | 0.00 | 0.00 | 0.00
Annual Building Utility Performance Summary End Uses Forklift Charging Additional Fuel [kWh] | Annual Building Utility Performance Summary End Uses | Forklift Charging | Additional Fuel [kWh] | 0.00 | 0.00 | 0.00 | 0.00 | 0.00
Annual Building Utility Performance Summary End Uses Forklift Charging District Cooling [kWh] | Annual Building Utility Performance Summary End Uses | Forklift Charging | District Cooling [kWh] | 0.00 | 0.00 | 0.00 | 0.00 | 0.00
Annual Building Utility Performance Summary End Uses Forklift Charging District Heating [kWh] | Annual Building Utility Performance Summary End Uses | Forklift Charging | District Heating [kWh] | 0.00 | 0.00 | 0.00 | 0.00 | 0.00
Annual Building Utility Performance Summary End Uses Forklift Charging Water [m3] | Annual Building Utility Performance Summary End Uses | Forklift Charging | Water [m3] | 0.00 | 0.00 | 0.00 | 0.00 | 0.00
Annual Building Utility Performance Summary End Uses Refrigeration Plant Equipment Electricity [kWh] | Annual Building Utility Performance Summary End Uses | Refrigeration Plant Equipment | Electricity [kWh] | 3527310.36 | 3527310.36 | 3527310.36 | 3527310.36 | 3527310.36
Annual Building Utility Performance Summary End Uses Refrigeration Plant Equipment Natural Gas [kWh] | Annual Building Utility Performance Summary End Uses | Refrigeration Plant Equipment | Natural Gas [kWh] | 0.00 | 0.00 | 0.00 | 0.00 | 0.00
Annual Building Utility Performance Summary End Uses Refrigeration Plant Equipment Additional Fuel [kWh] | Annual Building Utility Performance Summary End Uses | Refrigeration Plant Equipment | Additional Fuel [kWh] | 0.00 | 0.00 | 0.00 | 0.00 | 0.00
Annual Building Utility Performance Summary End Uses Refrigeration Plant Equipment District Cooling [kWh] | Annual Building Utility Performance Summary End Uses | Refrigeration Plant Equipment | District Cooling [kWh] | 0.00 | 0.00 | 0.00 | 0.00 | 0.00
Annual Building Utility Performance Summary End Uses Refrigeration Plant Equipment District Heating [kWh] | Annual Building Utility Performance Summary End Uses | Refrigeration Plant Equipment | District Heating [kWh] | 0.00 | 0.00 | 0.00 | 0.00 | 0.00
Annual Building Utility Performance Summary End Uses Refrigeration Plant Equipment Water [m3] | Annual Building Utility Performance Summary End Uses | Refrigeration Plant Equipment | Water [m3] | 0.00 | 0.00 | 0.00 | 0.00 | 0.00
Annual Building Utility Performance Summary End Uses Plenum Recirc AHU Fan Electricity [kWh] | Annual Building Utility Performance Summary End Uses | Plenum Recirc AHU Fan | Electricity [kWh] | 16425.00 | 16425.00 | 16425.00 | 16425.00 | 16425.00
Annual Building Utility Performance Summary End Uses Plenum Recirc AHU Fan Natural Gas [kWh] | Annual Building Utility Performance Summary End Uses | Plenum Recirc AHU Fan | Natural Gas [kWh] | 0.00 | 0.00 | 0.00 | 0.00 | 0.00
Annual Building Utility Performance Summary End Uses Plenum Recirc AHU Fan Additional Fuel [kWh] | Annual Building Utility Performance Summary End Uses | Plenum Recirc AHU Fan | Additional Fuel [kWh] | 0.00 | 0.00 | 0.00 | 0.00 | 0.00
Annual Building Utility Performance Summary End Uses Plenum Recirc AHU Fan District Cooling [kWh] | Annual Building Utility Performance Summary End Uses | Plenum Recirc AHU Fan | District Cooling [kWh] | 0.00 | 0.00 | 0.00 | 0.00 | 0.00
Annual Building Utility Performance Summary End Uses Plenum Recirc AHU Fan District Heating [kWh] | Annual Building Utility Performance Summary End Uses | Plenum Recirc AHU Fan | District Heating [kWh] | 0.00 | 0.00 | 0.00 | 0.00 | 0.00
Annual Building Utility Performance Summary End Uses Plenum Recirc AHU Fan Water [m3] | Annual Building Utility Performance Summary End Uses | Plenum Recirc AHU Fan | Water [m3] | 0.00 | 0.00 | 0.00 | 0.00 | 0.00
Annual Building Utility Performance Summary End Uses Refrigeration Recirculation Coolers Electricity [kWh] | Annual Building Utility Performance Summary End Uses | Refrigeration Recirculation Coolers | Electricity [kWh] | 536112.00 | 536112.00 | 536112.00 | 536112.00 | 536112.00
Annual Building Utility Performance Summary End Uses Refrigeration Recirculation Coolers Natural Gas [kWh] | Annual Building Utility Performance Summary End Uses | Refrigeration Recirculation Coolers | Natural Gas [kWh] | 0.00 | 0.00 | 0.00 | 0.00 | 0.00
Annual Building Utility Performance Summary End Uses Refrigeration Recirculation Coolers Additional Fuel [kWh] | Annual Building Utility Performance Summary End Uses | Refrigeration Recirculation Coolers | Additional Fuel [kWh] | 0.00 | 0.00 | 0.00 | 0.00 | 0.00
Annual Building Utility Performance Summary End Uses Refrigeration Recirculation Coolers District Cooling [kWh] | Annual Building Utility Performance Summary End Uses | Refrigeration Recirculation Coolers | District Cooling [kWh] | 0.00 | 0.00 | 0.00 | 0.00 | 0.00
Annual Building Utility Performance Summary End Uses Refrigeration Recirculation Coolers District Heating [kWh] | Annual Building Utility Performance Summary End Uses | Refrigeration Recirculation Coolers | District Heating [kWh] | 0.00 | 0.00 | 0.00 | 0.00 | 0.00
Annual Building Utility Performance Summary End Uses Refrigeration Recirculation Coolers Water [m3] | Annual Building Utility Performance Summary End Uses | Refrigeration Recirculation Coolers | Water [m3] | 0.00 | 0.00 | 0.00 | 0.00 | 0.00
Annual Building Utility Performance Summary End Uses Elevators and Escalators Electricity [kWh] | Annual Building Utility Performance Summary End Uses | Elevators and Escalators | Electricity [kWh] | 29390.40 | 29390.40 | 29390.40 | 29390.40 | 29390.40
Annual Building Utility Performance Summary End Uses Elevators and Escalators Natural Gas [kWh] | Annual Building Utility Performance Summary End Uses | Elevators and Escalators | Natural Gas [kWh] | 0.00 | 0.00 | 0.00 | 0.00 | 0.00
Annual Building Utility Performance Summary End Uses Elevators and Escalators Additional Fuel [kWh] | Annual Building Utility Performance Summary End Uses | Elevators and Escalators | Additional Fuel [kWh] | 0.00 | 0.00 | 0.00 | 0.00 | 0.00
Annual Building Utility Performance Summary End Uses Elevators and Escalators District Cooling [kWh] | Annual Building Utility Performance Summary End Uses | Elevators and Escalators | District Cooling [kWh] | 0.00 | 0.00 | 0.00 | 0.00 | 0.00
Annual Building Utility Performance Summary End Uses Elevators and Escalators District Heating [kWh] | Annual Building Utility Performance Summary End Uses | Elevators and Escalators | District Heating [kWh] | 0.00 | 0.00 | 0.00 | 0.00 | 0.00
Annual Building Utility Performance Summary End Uses Elevators and Escalators Water [m3] | Annual Building Utility Performance Summary End Uses | Elevators and Escalators | Water [m3] | 0.00 | 0.00 | 0.00 | 0.00 | 0.00
Annual Building Utility Performance Summary End Uses Fans General Electricity [kWh] | Annual Building Utility Performance Summary End Uses | Fans General | Electricity [kWh] | 1301.78 | 1318.44 | 1306.09 | 1318.69 | 85631.67
Annual Building Utility Performance Summary End Uses Fans General Natural Gas [kWh] | Annual Building Utility Performance Summary End Uses | Fans General | Natural Gas [kWh] | 0.00 | 0.00 | 0.00 | 0.00 | 0.00
Annual Building Utility Performance Summary End Uses Fans General Additional Fuel [kWh] | Annual Building Utility Performance Summary End Uses | Fans General | Additional Fuel [kWh] | 0.00 | 0.00 | 0.00 | 0.00 | 0.00
Annual Building Utility Performance Summary End Uses Fans General District Cooling [kWh] | Annual Building Utility Performance Summary End Uses | Fans General | District Cooling [kWh] | 0.00 | 0.00 | 0.00 | 0.00 | 0.00
Annual Building Utility Performance Summary End Uses Fans General District Heating [kWh] | Annual Building Utility Performance Summary End Uses | Fans General | District Heating [kWh] | 0.00 | 0.00 | 0.00 | 0.00 | 0.00
Annual Building Utility Performance Summary End Uses Fans General Water [m3] | Annual Building Utility Performance Summary End Uses | Fans General | Water [m3] | 0.00 | 0.00 | 0.00 | 0.00 | 0.00
Annual Building Utility Performance Summary End Uses Pumps General Electricity [kWh] | Annual Building Utility Performance Summary End Uses | Pumps General | Electricity [kWh] | 0.00 | 0.00 | 0.00 | 0.00 | 0.00
Annual Building Utility Performance Summary End Uses Pumps General Natural Gas [kWh] | Annual Building Utility Performance Summary End Uses | Pumps General | Natural Gas [kWh] | 0.00 | 0.00 | 0.00 | 0.00 | 0.00
Annual Building Utility Performance Summary End Uses Pumps General Additional Fuel [kWh] | Annual Building Utility Performance Summary End Uses | Pumps General | Additional Fuel [kWh] | 0.00 | 0.00 | 0.00 | 0.00 | 0.00
Annual Building Utility Performance Summary End Uses Pumps General District Cooling [kWh] | Annual Building Utility Performance Summary End Uses | Pumps General | District Cooling [kWh] | 0.00 | 0.00 | 0.00 | 0.00 | 0.00
Annual Building Utility Performance Summary End Uses Pumps General District Heating [kWh] | Annual Building Utility Performance Summary End Uses | Pumps General | District Heating [kWh] | 0.00 | 0.00 | 0.00 | 0.00 | 0.00
Annual Building Utility Performance Summary End Uses Pumps General Water [m3] | Annual Building Utility Performance Summary End Uses | Pumps General | Water [m3] | 0.00 | 0.00 | 0.00 | 0.00 | 0.00
Annual Building Utility Performance Summary End Uses Heat Rejection General Electricity [kWh] | Annual Building Utility Performance Summary End Uses | Heat Rejection General | Electricity [kWh] | 0.00 | 0.00 | 0.00 | 0.00 | 0.00
Annual Building Utility Performance Summary End Uses Heat Rejection General Natural Gas [kWh] | Annual Building Utility Performance Summary End Uses | Heat Rejection General | Natural Gas [kWh] | 0.00 | 0.00 | 0.00 | 0.00 | 0.00
Annual Building Utility Performance Summary End Uses Heat Rejection General Additional Fuel [kWh] | Annual Building Utility Performance Summary End Uses | Heat Rejection General | Additional Fuel [kWh] | 0.00 | 0.00 | 0.00 | 0.00 | 0.00
Annual Building Utility Performance Summary End Uses Heat Rejection General District Cooling [kWh] | Annual Building Utility Performance Summary End Uses | Heat Rejection General | District Cooling [kWh] | 0.00 | 0.00 | 0.00 | 0.00 | 0.00
Annual Building Utility Performance Summary End Uses Heat Rejection General District Heating [kWh] | Annual Building Utility Performance Summary End Uses | Heat Rejection General | District Heating [kWh] | 0.00 | 0.00 | 0.00 | 0.00 | 0.00
Annual Building Utility Performance Summary End Uses Heat Rejection General Water [m3] | Annual Building Utility Performance Summary End Uses | Heat Rejection General | Water [m3] | 0.00 | 0.00 | 0.00 | 0.00 | 0.00
Annual Building Utility Performance Summary End Uses Humidification General Electricity [kWh] | Annual Building Utility Performance Summary End Uses | Humidification General | Electricity [kWh] | 0.00 | 0.00 | 0.00 | 0.00 | 0.00
Annual Building Utility Performance Summary End Uses Humidification General Natural Gas [kWh] | Annual Building Utility Performance Summary End Uses | Humidification General | Natural Gas [kWh] | 0.00 | 0.00 | 0.00 | 0.00 | 0.00
Annual Building Utility Performance Summary End Uses Humidification General Additional Fuel [kWh] | Annual Building Utility Performance Summary End Uses | Humidification General | Additional Fuel [kWh] | 0.00 | 0.00 | 0.00 | 0.00 | 0.00
Annual Building Utility Performance Summary End Uses Humidification General District Cooling [kWh] | Annual Building Utility Performance Summary End Uses | Humidification General | District Cooling [kWh] | 0.00 | 0.00 | 0.00 | 0.00 | 0.00
Annual Building Utility Performance Summary End Uses Humidification General District Heating [kWh] | Annual Building Utility Performance Summary End Uses | Humidification General | District Heating [kWh] | 0.00 | 0.00 | 0.00 | 0.00 | 0.00
Annual Building Utility Performance Summary End Uses Humidification General Water [m3] | Annual Building Utility Performance Summary End Uses | Humidification General | Water [m3] | 0.00 | 0.00 | 0.00 | 0.00 | 0.00
Annual Building Utility Performance Summary End Uses Heat Recovery General Electricity [kWh] | Annual Building Utility Performance Summary End Uses | Heat Recovery General | Electricity [kWh] | 0.00 | 0.00 | 0.00 | 0.00 | 0.00
Annual Building Utility Performance Summary End Uses Heat Recovery General Natural Gas [kWh] | Annual Building Utility Performance Summary End Uses | Heat Recovery General | Natural Gas [kWh] | 0.00 | 0.00 | 0.00 | 0.00 | 0.00
Annual Building Utility Performance Summary End Uses Heat Recovery General Additional Fuel [kWh] | Annual Building Utility Performance Summary End Uses | Heat Recovery General | Additional Fuel [kWh] | 0.00 | 0.00 | 0.00 | 0.00 | 0.00
Annual Building Utility Performance Summary End Uses Heat Recovery General District Cooling [kWh] | Annual Building Utility Performance Summary End Uses | Heat Recovery General | District Cooling [kWh] | 0.00 | 0.00 | 0.00 | 0.00 | 0.00
Annual Building Utility Performance Summary End Uses Heat Recovery General District Heating [kWh] | Annual Building Utility Performance Summary End Uses | Heat Recovery General | District Heating [kWh] | 0.00 | 0.00 | 0.00 | 0.00 | 0.00
Annual Building Utility Performance Summary End Uses Heat Recovery General Water [m3] | Annual Building Utility Performance Summary End Uses | Heat Recovery General | Water [m3] | 0.00 | 0.00 | 0.00 | 0.00 | 0.00
Annual Building Utility Performance Summary End Uses Water Systems General Electricity [kWh] | Annual Building Utility Performance Summary End Uses | Water Systems General | Electricity [kWh] | 0.00 | 0.00 | 0.00 | 0.00 | 0.00
Annual Building Utility Performance Summary End Uses Water Systems General Natural Gas [kWh] | Annual Building Utility Performance Summary End Uses | Water Systems General | Natural Gas [kWh] | 0.00 | 0.00 | 0.00 | 0.00 | 0.00
Annual Building Utility Performance Summary End Uses Water Systems General Additional Fuel [kWh] | Annual Building Utility Performance Summary End Uses | Water Systems General | Additional Fuel [kWh] | 0.00 | 0.00 | 0.00 | 0.00 | 0.00
Annual Building Utility Performance Summary End Uses Water Systems General District Cooling [kWh] | Annual Building Utility Performance Summary End Uses | Water Systems General | District Cooling [kWh] | 0.00 | 0.00 | 0.00 | 0.00 | 0.00
Annual Building Utility Performance Summary End Uses Water Systems General District Heating [kWh] | Annual Building Utility Performance Summary End Uses | Water Systems General | District Heating [kWh] | 0.00 | 0.00 | 0.00 | 0.00 | 0.00
Annual Building Utility Performance Summary End Uses Water Systems General Water [m3] | Annual Building Utility Performance Summary End Uses | Water Systems General | Water [m3] | 0.00 | 0.00 | 0.00 | 0.00 | 0.00
Annual Building Utility Performance Summary End Uses Refrigeration General Electricity [kWh] | Annual Building Utility Performance Summary End Uses | Refrigeration General | Electricity [kWh] | 0.00 | 0.00 | 0.00 | 0.00 | 0.00
Annual Building Utility Performance Summary End Uses Refrigeration General Natural Gas [kWh] | Annual Building Utility Performance Summary End Uses | Refrigeration General | Natural Gas [kWh] | 0.00 | 0.00 | 0.00 | 0.00 | 0.00
Annual Building Utility Performance Summary End Uses Refrigeration General Additional Fuel [kWh] | Annual Building Utility Performance Summary End Uses | Refrigeration General | Additional Fuel [kWh] | 0.00 | 0.00 | 0.00 | 0.00 | 0.00
Annual Building Utility Performance Summary End Uses Refrigeration General District Cooling [kWh] | Annual Building Utility Performance Summary End Uses | Refrigeration General | District Cooling [kWh] | 0.00 | 0.00 | 0.00 | 0.00 | 0.00
Annual Building Utility Performance Summary End Uses Refrigeration General District Heating [kWh] | Annual Building Utility Performance Summary End Uses | Refrigeration General | District Heating [kWh] | 0.00 | 0.00 | 0.00 | 0.00 | 0.00
Annual Building Utility Performance Summary End Uses Refrigeration General Water [m3] | Annual Building Utility Performance Summary End Uses | Refrigeration General | Water [m3] | 0.00 | 0.00 | 0.00 | 0.00 | 0.00
Annual Building Utility Performance Summary End Uses Generators General Electricity [kWh] | Annual Building Utility Performance Summary End Uses | Generators General | Electricity [kWh] | 0.00 | 0.00 | 0.00 | 0.00 | 0.00
Annual Building Utility Performance Summary End Uses Generators General Natural Gas [kWh] | Annual Building Utility Performance Summary End Uses | Generators General | Natural Gas [kWh] | 0.00 | 0.00 | 0.00 | 0.00 | 0.00
Annual Building Utility Performance Summary End Uses Generators General Additional Fuel [kWh] | Annual Building Utility Performance Summary End Uses | Generators General | Additional Fuel [kWh] | 0.00 | 0.00 | 0.00 | 0.00 | 0.00
Annual Building Utility Performance Summary End Uses Generators General District Cooling [kWh] | Annual Building Utility Performance Summary End Uses | Generators General | District Cooling [kWh] | 0.00 | 0.00 | 0.00 | 0.00 | 0.00
Annual Building Utility Performance Summary End Uses Generators General District Heating [kWh] | Annual Building Utility Performance Summary End Uses | Generators General | District Heating [kWh] | 0.00 | 0.00 | 0.00 | 0.00 | 0.00
Annual Building Utility Performance Summary End Uses Generators General Water [m3] | Annual Building Utility Performance Summary End Uses | Generators General | Water [m3] | 0.00 | 0.00 | 0.00 | 0.00 | 0.00
Demand End Use Components Summary End Use Demand Heating General Electricity [W] | Demand End Use Components Summary End Use Demand | Heating General | Electricity [W] | 142728.20 | 142517.84 | 143117.10 | 143902.28 | 140273.10
Demand End Use Components Summary End Use Demand Heating General Natural Gas [W] | Demand End Use Components Summary End Use Demand | Heating General | Natural Gas [W] | 0.00 | 0.00 | 0.00 | 0.00 | 0.00
Demand End Use Components Summary End Use Demand Heating General Propane [W] | Demand End Use Components Summary End Use Demand | Heating General | Propane [W] | 0.00 | 0.00 | 0.00 | 0.00 | 0.00
Demand End Use Components Summary End Use Demand Heating General District Cooling [W] | Demand End Use Components Summary End Use Demand | Heating General | District Cooling [W] | 0.00 | 0.00 | 0.00 | 0.00 | 0.00
Demand End Use Components Summary End Use Demand Heating General Steam [W] | Demand End Use Components Summary End Use Demand | Heating General | Steam [W] | 0.00 | 0.00 | 0.00 | 0.00 | 0.00
Demand End Use Components Summary End Use Demand Heating General Water [m3/s] | Demand End Use Components Summary End Use Demand | Heating General | Water [m3/s] | 0.00 | 0.00 | 0.00 | 0.00 | 0.00
Demand End Use Components Summary End Use Demand Cooling General Electricity [W] | Demand End Use Components Summary End Use Demand | Cooling General | Electricity [W] | 0.00 | 0.00 | 0.00 | 0.00 | 0.00
Demand End Use Components Summary End Use Demand Cooling General Natural Gas [W] | Demand End Use Components Summary End Use Demand | Cooling General | Natural Gas [W] | 0.00 | 0.00 | 0.00 | 0.00 | 0.00
Demand End Use Components Summary End Use Demand Cooling General Propane [W] | Demand End Use Components Summary End Use Demand | Cooling General | Propane [W] | 0.00 | 0.00 | 0.00 | 0.00 | 0.00
Demand End Use Components Summary End Use Demand Cooling General District Cooling [W] | Demand End Use Components Summary End Use Demand | Cooling General | District Cooling [W] | 0.00 | 0.00 | 0.00 | 0.00 | 0.00
Demand End Use Components Summary End Use Demand Cooling General Steam [W] | Demand End Use Components Summary End Use Demand | Cooling General | Steam [W] | 0.00 | 0.00 | 0.00 | 0.00 | 0.00
Demand End Use Components Summary End Use Demand Cooling General Water [m3/s] | Demand End Use Components Summary End Use Demand | Cooling General | Water [m3/s] | 0.00 | 0.00 | 0.00 | 0.00 | 0.00
Demand End Use Components Summary End Use Demand Interior Lighting Interior Lighting Electricity [W] | Demand End Use Components Summary End Use Demand | Interior Lighting Interior Lighting | Electricity [W] | 287539.98 | 287539.98 | 287539.98 | 287539.98 | 82814.78
Demand End Use Components Summary End Use Demand Interior Lighting Interior Lighting Natural Gas [W] | Demand End Use Components Summary End Use Demand | Interior Lighting Interior Lighting | Natural Gas [W] | 0.00 | 0.00 | 0.00 | 0.00 | 0.00
Demand End Use Components Summary End Use Demand Interior Lighting Interior Lighting Propane [W] | Demand End Use Components Summary End Use Demand | Interior Lighting Interior Lighting | Propane [W] | 0.00 | 0.00 | 0.00 | 0.00 | 0.00
Demand End Use Components Summary End Use Demand Interior Lighting Interior Lighting District Cooling [W] | Demand End Use Components Summary End Use Demand | Interior Lighting Interior Lighting | District Cooling [W] | 0.00 | 0.00 | 0.00 | 0.00 | 0.00
Demand End Use Components Summary End Use Demand Interior Lighting Interior Lighting Steam [W] | Demand End Use Components Summary End Use Demand | Interior Lighting Interior Lighting | Steam [W] | 0.00 | 0.00 | 0.00 | 0.00 | 0.00
Demand End Use Components Summary End Use Demand Interior Lighting Interior Lighting Water [m3/s] | Demand End Use Components Summary End Use Demand | Interior Lighting Interior Lighting | Water [m3/s] | 0.00 | 0.00 | 0.00 | 0.00 | 0.00
Demand End Use Components Summary End Use Demand Exterior Lighting Exterior Lighting Electricity [W] | Demand End Use Components Summary End Use Demand | Exterior Lighting Exterior Lighting | Electricity [W] | 0.00 | 0.00 | 0.00 | 0.00 | 0.00
Demand End Use Components Summary End Use Demand Exterior Lighting Exterior Lighting Natural Gas [W] | Demand End Use Components Summary End Use Demand | Exterior Lighting Exterior Lighting | Natural Gas [W] | 0.00 | 0.00 | 0.00 | 0.00 | 0.00
Demand End Use Components Summary End Use Demand Exterior Lighting Exterior Lighting Propane [W] | Demand End Use Components Summary End Use Demand | Exterior Lighting Exterior Lighting | Propane [W] | 0.00 | 0.00 | 0.00 | 0.00 | 0.00
Demand End Use Components Summary End Use Demand Exterior Lighting Exterior Lighting District Cooling [W] | Demand End Use Components Summary End Use Demand | Exterior Lighting Exterior Lighting | District Cooling [W] | 0.00 | 0.00 | 0.00 | 0.00 | 0.00
Demand End Use Components Summary End Use Demand Exterior Lighting Exterior Lighting Steam [W] | Demand End Use Components Summary End Use Demand | Exterior Lighting Exterior Lighting | Steam [W] | 0.00 | 0.00 | 0.00 | 0.00 | 0.00
Demand End Use Components Summary End Use Demand Exterior Lighting Exterior Lighting Water [m3/s] | Demand End Use Components Summary End Use Demand | Exterior Lighting Exterior Lighting | Water [m3/s] | 0.00 | 0.00 | 0.00 | 0.00 | 0.00
Demand End Use Components Summary End Use Demand Interior Equipment Receptacle Equipment Electricity [W] | Demand End Use Components Summary End Use Demand | Interior Equipment Receptacle Equipment | Electricity [W] | 38937.60 | 38937.60 | 38937.60 | 38937.60 | 41625.96
Demand End Use Components Summary End Use Demand Interior Equipment Receptacle Equipment Natural Gas [W] | Demand End Use Components Summary End Use Demand | Interior Equipment Receptacle Equipment | Natural Gas [W] | 0.00 | 0.00 | 0.00 | 0.00 | 0.00
Demand End Use Components Summary End Use Demand Interior Equipment Receptacle Equipment Propane [W] | Demand End Use Components Summary End Use Demand | Interior Equipment Receptacle Equipment | Propane [W] | 0.00 | 0.00 | 0.00 | 0.00 | 0.00
Demand End Use Components Summary End Use Demand Interior Equipment Receptacle Equipment District Cooling [W] | Demand End Use Components Summary End Use Demand | Interior Equipment Receptacle Equipment | District Cooling [W] | 0.00 | 0.00 | 0.00 | 0.00 | 0.00
Demand End Use Components Summary End Use Demand Interior Equipment Receptacle Equipment Steam [W] | Demand End Use Components Summary End Use Demand | Interior Equipment Receptacle Equipment | Steam [W] | 0.00 | 0.00 | 0.00 | 0.00 | 0.00
Demand End Use Components Summary End Use Demand Interior Equipment Receptacle Equipment Water [m3/s] | Demand End Use Components Summary End Use Demand | Interior Equipment Receptacle Equipment | Water [m3/s] | 0.00 | 0.00 | 0.00 | 0.00 | 0.00
Demand End Use Components Summary End Use Demand Cooking Electricity [W] | Demand End Use Components Summary End Use Demand | Cooking | Electricity [W] | 15541.80 | 15541.80 | 15541.80 | 15541.80 | 15541.80
Demand End Use Components Summary End Use Demand Cooking Natural Gas [W] | Demand End Use Components Summary End Use Demand | Cooking | Natural Gas [W] | 0.00 | 0.00 | 0.00 | 0.00 | 0.00
Demand End Use Components Summary End Use Demand Cooking Propane [W] | Demand End Use Components Summary End Use Demand | Cooking | Propane [W] | 0.00 | 0.00 | 0.00 | 0.00 | 0.00
Demand End Use Components Summary End Use Demand Cooking District Cooling [W] | Demand End Use Components Summary End Use Demand | Cooking | District Cooling [W] | 0.00 | 0.00 | 0.00 | 0.00 | 0.00
Demand End Use Components Summary End Use Demand Cooking Steam [W] | Demand End Use Components Summary End Use Demand | Cooking | Steam [W] | 0.00 | 0.00 | 0.00 | 0.00 | 0.00
Demand End Use Components Summary End Use Demand Cooking Water [m3/s] | Demand End Use Components Summary End Use Demand | Cooking | Water [m3/s] | 0.00 | 0.00 | 0.00 | 0.00 | 0.00
Demand End Use Components Summary End Use Demand Exterior Equipment Conveyers Electricity [W] | Demand End Use Components Summary End Use Demand | Exterior Equipment Conveyers | Electricity [W] | 200000.00 | 200000.00 | 200000.00 | 200000.00 | 200000.00
Demand End Use Components Summary End Use Demand Exterior Equipment Conveyers Natural Gas [W] | Demand End Use Components Summary End Use Demand | Exterior Equipment Conveyers | Natural Gas [W] | 0.00 | 0.00 | 0.00 | 0.00 | 0.00
Demand End Use Components Summary End Use Demand Exterior Equipment Conveyers Propane [W] | Demand End Use Components Summary End Use Demand | Exterior Equipment Conveyers | Propane [W] | 0.00 | 0.00 | 0.00 | 0.00 | 0.00
Demand End Use Components Summary End Use Demand Exterior Equipment Conveyers District Cooling [W] | Demand End Use Components Summary End Use Demand | Exterior Equipment Conveyers | District Cooling [W] | 0.00 | 0.00 | 0.00 | 0.00 | 0.00
Demand End Use Components Summary End Use Demand Exterior Equipment Conveyers Steam [W] | Demand End Use Components Summary End Use Demand | Exterior Equipment Conveyers | Steam [W] | 0.00 | 0.00 | 0.00 | 0.00 | 0.00
Demand End Use Components Summary End Use Demand Exterior Equipment Conveyers Water [m3/s] | Demand End Use Components Summary End Use Demand | Exterior Equipment Conveyers | Water [m3/s] | 0.00 | 0.00 | 0.00 | 0.00 | 0.00
Demand End Use Components Summary End Use Demand Forklift Charging Electricity [W] | Demand End Use Components Summary End Use Demand | Forklift Charging | Electricity [W] | 555000.00 | 555000.00 | 555000.00 | 555000.00 | 555000.00
Demand End Use Components Summary End Use Demand Forklift Charging Natural Gas [W] | Demand End Use Components Summary End Use Demand | Forklift Charging | Natural Gas [W] | 0.00 | 0.00 | 0.00 | 0.00 | 0.00
Demand End Use Components Summary End Use Demand Forklift Charging Propane [W] | Demand End Use Components Summary End Use Demand | Forklift Charging | Propane [W] | 0.00 | 0.00 | 0.00 | 0.00 | 0.00
Demand End Use Components Summary End Use Demand Forklift Charging District Cooling [W] | Demand End Use Components Summary End Use Demand | Forklift Charging | District Cooling [W] | 0.00 | 0.00 | 0.00 | 0.00 | 0.00
Demand End Use Components Summary End Use Demand Forklift Charging Steam [W] | Demand End Use Components Summary End Use Demand | Forklift Charging | Steam [W] | 0.00 | 0.00 | 0.00 | 0.00 | 0.00
Demand End Use Components Summary End Use Demand Forklift Charging Water [m3/s] | Demand End Use Components Summary End Use Demand | Forklift Charging | Water [m3/s] | 0.00 | 0.00 | 0.00 | 0.00 | 0.00
Demand End Use Components Summary End Use Demand Refrigeration Plant Equipment Electricity [W] | Demand End Use Components Summary End Use Demand | Refrigeration Plant Equipment | Electricity [W] | 402661.00 | 402661.00 | 402661.00 | 402661.00 | 402661.00
Demand End Use Components Summary End Use Demand Refrigeration Plant Equipment Natural Gas [W] | Demand End Use Components Summary End Use Demand | Refrigeration Plant Equipment | Natural Gas [W] | 0.00 | 0.00 | 0.00 | 0.00 | 0.00
Demand End Use Components Summary End Use Demand Refrigeration Plant Equipment Propane [W] | Demand End Use Components Summary End Use Demand | Refrigeration Plant Equipment | Propane [W] | 0.00 | 0.00 | 0.00 | 0.00 | 0.00
Demand End Use Components Summary End Use Demand Refrigeration Plant Equipment District Cooling [W] | Demand End Use Components Summary End Use Demand | Refrigeration Plant Equipment | District Cooling [W] | 0.00 | 0.00 | 0.00 | 0.00 | 0.00
Demand End Use Components Summary End Use Demand Refrigeration Plant Equipment Steam [W] | Demand End Use Components Summary End Use Demand | Refrigeration Plant Equipment | Steam [W] | 0.00 | 0.00 | 0.00 | 0.00 | 0.00
Demand End Use Components Summary End Use Demand Refrigeration Plant Equipment Water [m3/s] | Demand End Use Components Summary End Use Demand | Refrigeration Plant Equipment | Water [m3/s] | 0.00 | 0.00 | 0.00 | 0.00 | 0.00
Demand End Use Components Summary End Use Demand Plenum Recirc AHU Fan Electricity [W] | Demand End Use Components Summary End Use Demand | Plenum Recirc AHU Fan | Electricity [W] | 15000.00 | 15000.00 | 15000.00 | 15000.00 | 15000.00
Demand End Use Components Summary End Use Demand Plenum Recirc AHU Fan Natural Gas [W] | Demand End Use Components Summary End Use Demand | Plenum Recirc AHU Fan | Natural Gas [W] | 0.00 | 0.00 | 0.00 | 0.00 | 0.00
Demand End Use Components Summary End Use Demand Plenum Recirc AHU Fan Propane [W] | Demand End Use Components Summary End Use Demand | Plenum Recirc AHU Fan | Propane [W] | 0.00 | 0.00 | 0.00 | 0.00 | 0.00
Demand End Use Components Summary End Use Demand Plenum Recirc AHU Fan District Cooling [W] | Demand End Use Components Summary End Use Demand | Plenum Recirc AHU Fan | District Cooling [W] | 0.00 | 0.00 | 0.00 | 0.00 | 0.00
Demand End Use Components Summary End Use Demand Plenum Recirc AHU Fan Steam [W] | Demand End Use Components Summary End Use Demand | Plenum Recirc AHU Fan | Steam [W] | 0.00 | 0.00 | 0.00 | 0.00 | 0.00
Demand End Use Components Summary End Use Demand Plenum Recirc AHU Fan Water [m3/s] | Demand End Use Components Summary End Use Demand | Plenum Recirc AHU Fan | Water [m3/s] | 0.00 | 0.00 | 0.00 | 0.00 | 0.00
Demand End Use Components Summary End Use Demand Refrigeration Recirculation Coolers Electricity [W] | Demand End Use Components Summary End Use Demand | Refrigeration Recirculation Coolers | Electricity [W] | 61200.00 | 61200.00 | 61200.00 | 61200.00 | 61200.00
Demand End Use Components Summary End Use Demand Refrigeration Recirculation Coolers Natural Gas [W] | Demand End Use Components Summary End Use Demand | Refrigeration Recirculation Coolers | Natural Gas [W] | 0.00 | 0.00 | 0.00 | 0.00 | 0.00
Demand End Use Components Summary End Use Demand Refrigeration Recirculation Coolers Propane [W] | Demand End Use Components Summary End Use Demand | Refrigeration Recirculation Coolers | Propane [W] | 0.00 | 0.00 | 0.00 | 0.00 | 0.00
Demand End Use Components Summary End Use Demand Refrigeration Recirculation Coolers District Cooling [W] | Demand End Use Components Summary End Use Demand | Refrigeration Recirculation Coolers | District Cooling [W] | 0.00 | 0.00 | 0.00 | 0.00 | 0.00
Demand End Use Components Summary End Use Demand Refrigeration Recirculation Coolers Steam [W] | Demand End Use Components Summary End Use Demand | Refrigeration Recirculation Coolers | Steam [W] | 0.00 | 0.00 | 0.00 | 0.00 | 0.00
Demand End Use Components Summary End Use Demand Refrigeration Recirculation Coolers Water [m3/s] | Demand End Use Components Summary End Use Demand | Refrigeration Recirculation Coolers | Water [m3/s] | 0.00 | 0.00 | 0.00 | 0.00 | 0.00
Demand End Use Components Summary End Use Demand Elevators and Escalators Electricity [W] | Demand End Use Components Summary End Use Demand | Elevators and Escalators | Electricity [W] | 13800.00 | 13800.00 | 13800.00 | 13800.00 | 13800.00
Demand End Use Components Summary End Use Demand Elevators and Escalators Natural Gas [W] | Demand End Use Components Summary End Use Demand | Elevators and Escalators | Natural Gas [W] | 0.00 | 0.00 | 0.00 | 0.00 | 0.00
Demand End Use Components Summary End Use Demand Elevators and Escalators Propane [W] | Demand End Use Components Summary End Use Demand | Elevators and Escalators | Propane [W] | 0.00 | 0.00 | 0.00 | 0.00 | 0.00
Demand End Use Components Summary End Use Demand Elevators and Escalators District Cooling [W] | Demand End Use Components Summary End Use Demand | Elevators and Escalators | District Cooling [W] | 0.00 | 0.00 | 0.00 | 0.00 | 0.00
Demand End Use Components Summary End Use Demand Elevators and Escalators Steam [W] | Demand End Use Components Summary End Use Demand | Elevators and Escalators | Steam [W] | 0.00 | 0.00 | 0.00 | 0.00 | 0.00
Demand End Use Components Summary End Use Demand Elevators and Escalators Water [m3/s] | Demand End Use Components Summary End Use Demand | Elevators and Escalators | Water [m3/s] | 0.00 | 0.00 | 0.00 | 0.00 | 0.00
Demand End Use Components Summary End Use Demand Fans General Electricity [W] | Demand End Use Components Summary End Use Demand | Fans General | Electricity [W] | 1256.42 | 1294.75 | 1248.68 | 1256.90 | 9775.30
Demand End Use Components Summary End Use Demand Fans General Natural Gas [W] | Demand End Use Components Summary End Use Demand | Fans General | Natural Gas [W] | 0.00 | 0.00 | 0.00 | 0.00 | 0.00
Demand End Use Components Summary End Use Demand Fans General Propane [W] | Demand End Use Components Summary End Use Demand | Fans General | Propane [W] | 0.00 | 0.00 | 0.00 | 0.00 | 0.00
Demand End Use Components Summary End Use Demand Fans General District Cooling [W] | Demand End Use Components Summary End Use Demand | Fans General | District Cooling [W] | 0.00 | 0.00 | 0.00 | 0.00 | 0.00
Demand End Use Components Summary End Use Demand Fans General Steam [W] | Demand End Use Components Summary End Use Demand | Fans General | Steam [W] | 0.00 | 0.00 | 0.00 | 0.00 | 0.00
Demand End Use Components Summary End Use Demand Fans General Water [m3/s] | Demand End Use Components Summary End Use Demand | Fans General | Water [m3/s] | 0.00 | 0.00 | 0.00 | 0.00 | 0.00
Demand End Use Components Summary End Use Demand Pumps General Electricity [W] | Demand End Use Components Summary End Use Demand | Pumps General | Electricity [W] | 0.00 | 0.00 | 0.00 | 0.00 | 0.00
Demand End Use Components Summary End Use Demand Pumps General Natural Gas [W] | Demand End Use Components Summary End Use Demand | Pumps General | Natural Gas [W] | 0.00 | 0.00 | 0.00 | 0.00 | 0.00
Demand End Use Components Summary End Use Demand Pumps General Propane [W] | Demand End Use Components Summary End Use Demand | Pumps General | Propane [W] | 0.00 | 0.00 | 0.00 | 0.00 | 0.00
Demand End Use Components Summary End Use Demand Pumps General District Cooling [W] | Demand End Use Components Summary End Use Demand | Pumps General | District Cooling [W] | 0.00 | 0.00 | 0.00 | 0.00 | 0.00
Demand End Use Components Summary End Use Demand Pumps General Steam [W] | Demand End Use Components Summary End Use Demand | Pumps General | Steam [W] | 0.00 | 0.00 | 0.00 | 0.00 | 0.00
Demand End Use Components Summary End Use Demand Pumps General Water [m3/s] | Demand End Use Components Summary End Use Demand | Pumps General | Water [m3/s] | 0.00 | 0.00 | 0.00 | 0.00 | 0.00
Demand End Use Components Summary End Use Demand Heat Rejection General Electricity [W] | Demand End Use Components Summary End Use Demand | Heat Rejection General | Electricity [W] | 0.00 | 0.00 | 0.00 | 0.00 | 0.00
Demand End Use Components Summary End Use Demand Heat Rejection General Natural Gas [W] | Demand End Use Components Summary End Use Demand | Heat Rejection General | Natural Gas [W] | 0.00 | 0.00 | 0.00 | 0.00 | 0.00
Demand End Use Components Summary End Use Demand Heat Rejection General Propane [W] | Demand End Use Components Summary End Use Demand | Heat Rejection General | Propane [W] | 0.00 | 0.00 | 0.00 | 0.00 | 0.00
Demand End Use Components Summary End Use Demand Heat Rejection General District Cooling [W] | Demand End Use Components Summary End Use Demand | Heat Rejection General | District Cooling [W] | 0.00 | 0.00 | 0.00 | 0.00 | 0.00
Demand End Use Components Summary End Use Demand Heat Rejection General Steam [W] | Demand End Use Components Summary End Use Demand | Heat Rejection General | Steam [W] | 0.00 | 0.00 | 0.00 | 0.00 | 0.00
Demand End Use Components Summary End Use Demand Heat Rejection General Water [m3/s] | Demand End Use Components Summary End Use Demand | Heat Rejection General | Water [m3/s] | 0.00 | 0.00 | 0.00 | 0.00 | 0.00
Demand End Use Components Summary End Use Demand Humidification General Electricity [W] | Demand End Use Components Summary End Use Demand | Humidification General | Electricity [W] | 0.00 | 0.00 | 0.00 | 0.00 | 0.00
Demand End Use Components Summary End Use Demand Humidification General Natural Gas [W] | Demand End Use Components Summary End Use Demand | Humidification General | Natural Gas [W] | 0.00 | 0.00 | 0.00 | 0.00 | 0.00
Demand End Use Components Summary End Use Demand Humidification General Propane [W] | Demand End Use Components Summary End Use Demand | Humidification General | Propane [W] | 0.00 | 0.00 | 0.00 | 0.00 | 0.00
Demand End Use Components Summary End Use Demand Humidification General District Cooling [W] | Demand End Use Components Summary End Use Demand | Humidification General | District Cooling [W] | 0.00 | 0.00 | 0.00 | 0.00 | 0.00
Demand End Use Components Summary End Use Demand Humidification General Steam [W] | Demand End Use Components Summary End Use Demand | Humidification General | Steam [W] | 0.00 | 0.00 | 0.00 | 0.00 | 0.00
Demand End Use Components Summary End Use Demand Humidification General Water [m3/s] | Demand End Use Components Summary End Use Demand | Humidification General | Water [m3/s] | 0.00 | 0.00 | 0.00 | 0.00 | 0.00
Demand End Use Components Summary End Use Demand Heat Recovery General Electricity [W] | Demand End Use Components Summary End Use Demand | Heat Recovery General | Electricity [W] | 0.00 | 0.00 | 0.00 | 0.00 | 0.00
Demand End Use Components Summary End Use Demand Heat Recovery General Natural Gas [W] | Demand End Use Components Summary End Use Demand | Heat Recovery General | Natural Gas [W] | 0.00 | 0.00 | 0.00 | 0.00 | 0.00
Demand End Use Components Summary End Use Demand Heat Recovery General Propane [W] | Demand End Use Components Summary End Use Demand | Heat Recovery General | Propane [W] | 0.00 | 0.00 | 0.00 | 0.00 | 0.00
Demand End Use Components Summary End Use Demand Heat Recovery General District Cooling [W] | Demand End Use Components Summary End Use Demand | Heat Recovery General | District Cooling [W] | 0.00 | 0.00 | 0.00 | 0.00 | 0.00
Demand End Use Components Summary End Use Demand Heat Recovery General Steam [W] | Demand End Use Components Summary End Use Demand | Heat Recovery General | Steam [W] | 0.00 | 0.00 | 0.00 | 0.00 | 0.00
Demand End Use Components Summary End Use Demand Heat Recovery General Water [m3/s] | Demand End Use Components Summary End Use Demand | Heat Recovery General | Water [m3/s] | 0.00 | 0.00 | 0.00 | 0.00 | 0.00
Demand End Use Components Summary End Use Demand Water Systems General Electricity [W] | Demand End Use Components Summary End Use Demand | Water Systems General | Electricity [W] | 0.00 | 0.00 | 0.00 | 0.00 | 0.00
Demand End Use Components Summary End Use Demand Water Systems General Natural Gas [W] | Demand End Use Components Summary End Use Demand | Water Systems General | Natural Gas [W] | 0.00 | 0.00 | 0.00 | 0.00 | 0.00
Demand End Use Components Summary End Use Demand Water Systems General Propane [W] | Demand End Use Components Summary End Use Demand | Water Systems General | Propane [W] | 0.00 | 0.00 | 0.00 | 0.00 | 0.00
Demand End Use Components Summary End Use Demand Water Systems General District Cooling [W] | Demand End Use Components Summary End Use Demand | Water Systems General | District Cooling [W] | 0.00 | 0.00 | 0.00 | 0.00 | 0.00
Demand End Use Components Summary End Use Demand Water Systems General Steam [W] | Demand End Use Components Summary End Use Demand | Water Systems General | Steam [W] | 0.00 | 0.00 | 0.00 | 0.00 | 0.00
Demand End Use Components Summary End Use Demand Water Systems General Water [m3/s] | Demand End Use Components Summary End Use Demand | Water Systems General | Water [m3/s] | 0.00 | 0.00 | 0.00 | 0.00 | 0.00
Demand End Use Components Summary End Use Demand Refrigeration General Electricity [W] | Demand End Use Components Summary End Use Demand | Refrigeration General | Electricity [W] | 0.00 | 0.00 | 0.00 | 0.00 | 0.00
Demand End Use Components Summary End Use Demand Refrigeration General Natural Gas [W] | Demand End Use Components Summary End Use Demand | Refrigeration General | Natural Gas [W] | 0.00 | 0.00 | 0.00 | 0.00 | 0.00
Demand End Use Components Summary End Use Demand Refrigeration General Propane [W] | Demand End Use Components Summary End Use Demand | Refrigeration General | Propane [W] | 0.00 | 0.00 | 0.00 | 0.00 | 0.00
Demand End Use Components Summary End Use Demand Refrigeration General District Cooling [W] | Demand End Use Components Summary End Use Demand | Refrigeration General | District Cooling [W] | 0.00 | 0.00 | 0.00 | 0.00 | 0.00
Demand End Use Components Summary End Use Demand Refrigeration General Steam [W] | Demand End Use Components Summary End Use Demand | Refrigeration General | Steam [W] | 0.00 | 0.00 | 0.00 | 0.00 | 0.00
Demand End Use Components Summary End Use Demand Refrigeration General Water [m3/s] | Demand End Use Components Summary End Use Demand | Refrigeration General | Water [m3/s] | 0.00 | 0.00 | 0.00 | 0.00 | 0.00
Demand End Use Components Summary End Use Demand Generators General Electricity [W] | Demand End Use Components Summary End Use Demand | Generators General | Electricity [W] | 0.00 | 0.00 | 0.00 | 0.00 | 0.00
Demand End Use Components Summary End Use Demand Generators General Natural Gas [W] | Demand End Use Components Summary End Use Demand | Generators General | Natural Gas [W] | 0.00 | 0.00 | 0.00 | 0.00 | 0.00
Demand End Use Components Summary End Use Demand Generators General Propane [W] | Demand End Use Components Summary End Use Demand | Generators General | Propane [W] | 0.00 | 0.00 | 0.00 | 0.00 | 0.00
Demand End Use Components Summary End Use Demand Generators General District Cooling [W] | Demand End Use Components Summary End Use Demand | Generators General | District Cooling [W] | 0.00 | 0.00 | 0.00 | 0.00 | 0.00
Demand End Use Components Summary End Use Demand Generators General Steam [W] | Demand End Use Components Summary End Use Demand | Generators General | Steam [W] | 0.00 | 0.00 | 0.00 | 0.00 | 0.00
Demand End Use Components Summary End Use Demand Generators General Water [m3/s] | Demand End Use Components Summary End Use Demand | Generators General | Water [m3/s] | 0.00 | 0.00 | 0.00 | 0.00 | 0.00

## Fuel End Use Sub Cats
|  |  | Summary | [6 empty] | Fuel types | [5 empty] | KEY | LOOKUP
NOTE |  | Fuel | AD | BL | SAVINGS | AD | BL | AD | BL | AD |  |  | BL |  |  |  | Proposed | BASELINE AVG | Baseline 0 | Baseline 90 | Baseline 180 | Baseline 270 |  | FLH | FLH
|  |  | MWh | MWh | % | kW | kW | FLH | FLH | elec | gas | other | elec | gas | other
[16 empty] | Input Verification and Results Summary Rotation for Appendix G [deg] Value | 0 | 135 | 0 | 90 | 180 | 270 | 0 |  |  | 0
[16 empty] | Input Verification and Results Summary Hours Simulated [hrs] Value | 8760 | 8760 | 8760 | 8760 | 8760 | 8760 | 1 |  |  | 0
[16 empty] | Demand End Use Components Summary End Use Demand Heating General Electricity [W] | [7 empty] | #DIV/0! | #DIV/0! | 1
HVAC | Heating General | elec | 147.1841 | 50.9355 | -189% | 140.2731 | 143.0664 | 1049.2683 | 356.0269 | 147.1841 | 0 | 0 | 50.9355 | 0 | 0 | Annual Building Utility Performance Summary End Uses Heating General Electricity [kWh] | 147184.12 | 50935.47 | 50702.08 | 50076.96 | 51169.13 | 51793.71 | 0 |  |  | 0
[10 empty] | 0 | 0 | 0 | 0 | 0 | 0 | Demand End Use Components Summary End Use Demand Heating General Electricity [W] | 140273.1 | 143066.355 | 142728.2 | 142517.84 | 143117.1 | 143902.28 | 1 | 1049.2683 | 356.0269 | 1
HVAC | Cooling General | elec | 3.0572 | 9.9442 | 69.26% | 0 | 0 |  |  | 3.0572 | 0 | 0 | 9.9442 | 0 | 0 | Annual Building Utility Performance Summary End Uses Cooling General Electricity [kWh] | 3057.2 | 9944.2025 | 10053.93 | 10265.02 | 9697.51 | 9760.35 | 0 |  |  | 0
[10 empty] | 0 | 0 | 0 | 0 | 0 | 0 | Demand End Use Components Summary End Use Demand Cooling General Electricity [W] | 0 | 0 | 0 | 0 | 0 | 0 | 1 | #DIV/0! | #DIV/0! | 1
HVAC | Fans General | elec | 85.6317 | 1.3113 | -6431% | 9.7753 | 1.2642 | 8760.0043 | 1037.2275 | 85.6317 | 0 | 0 | 1.3113 | 0 | 0 | Annual Building Utility Performance Summary End Uses Fans General Electricity [kWh] | 85631.67 | 1311.25 | 1301.78 | 1318.44 | 1306.09 | 1318.69 | 0 |  |  | 0
[10 empty] | 0 | 0 | 0 | 0 | 0 | 0 | Demand End Use Components Summary End Use Demand Fans General Electricity [W] | 9775.3 | 1264.1875 | 1256.42 | 1294.75 | 1248.68 | 1256.9 | 1 | 8760.0043 | 1037.2275 | 1
HVAC | Pumps General | elec | 0 | 0 |  | 0 | 0 |  |  | 0 | 0 | 0 | 0 | 0 | 0 | Annual Building Utility Performance Summary End Uses Pumps General Electricity [kWh] | 0 | 0 | 0 | 0 | 0 | 0 | 0 |  |  | 0
[10 empty] | 0 | 0 | 0 | 0 | 0 | 0 | Demand End Use Components Summary End Use Demand Pumps General Electricity [W] | 0 | 0 | 0 | 0 | 0 | 0 | 1 | #DIV/0! | #DIV/0! | 1
HVAC | Heat Rejection General | elec | 0 | 0 |  | 0 | 0 |  |  | 0 | 0 | 0 | 0 | 0 | 0 | Annual Building Utility Performance Summary End Uses Heat Rejection General Electricity [kWh] | 0 | 0 | 0 | 0 | 0 | 0 | 0 |  |  | 0
[10 empty] | 0 | 0 | 0 | 0 | 0 | 0 | Demand End Use Components Summary End Use Demand Heat Rejection General Electricity [W] | 0 | 0 | 0 | 0 | 0 | 0 | 1 | #DIV/0! | #DIV/0! | 1
HVAC | Humidification General | elec | 0 | 0 |  | 0 | 0 |  |  | 0 | 0 | 0 | 0 | 0 | 0 | Annual Building Utility Performance Summary End Uses Humidification General Electricity [kWh] | 0 | 0 | 0 | 0 | 0 | 0 | 0 |  |  | 0
[10 empty] | 0 | 0 | 0 | 0 | 0 | 0 | Demand End Use Components Summary End Use Demand Humidification General Electricity [W] | 0 | 0 | 0 | 0 | 0 | 0 | 1 | #DIV/0! | #DIV/0! | 1
HVAC | Heat Recovery General | elec | 0 | 0 |  | 0 | 0 |  |  | 0 | 0 | 0 | 0 | 0 | 0 | Annual Building Utility Performance Summary End Uses Heat Recovery General Electricity [kWh] | 0 | 0 | 0 | 0 | 0 | 0 | 0 |  |  | 0
[10 empty] | 0 | 0 | 0 | 0 | 0 | 0 | Demand End Use Components Summary End Use Demand Heat Recovery General Electricity [W] | 0 | 0 | 0 | 0 | 0 | 0 | 1 | #DIV/0! | #DIV/0! | 1
Water | Water Systems General | elec | 0 | 0 |  | 0 | 0 |  |  | 0 | 0 | 0 | 0 | 0 | 0 | Annual Building Utility Performance Summary End Uses Water Systems General Electricity [kWh] | 0 | 0 | 0 | 0 | 0 | 0 | 0 |  |  | 0
[10 empty] | 0 | 0 | 0 | 0 | 0 | 0 | Demand End Use Components Summary End Use Demand Water Systems General Electricity [W] | 0 | 0 | 0 | 0 | 0 | 0 | 1 | #DIV/0! | #DIV/0! | 1
Lighting | Interior Lighting Interior Lighting | elec | 294.7132 | 1033.386 | 71.48% | 82.8148 | 287.54 | 3558.7027 | 3593.8864 | 294.7132 | 0 | 0 | 1033.386 | 0 | 0 | Annual Building Utility Performance Summary End Uses Interior Lighting Interior Lighting Electricity [kWh] | 294713.18 | 1033386.01 | 1033386.01 | 1033386.01 | 1033386.01 | 1033386.01 | 0 |  |  | 0
[10 empty] | 0 | 0 | 0 | 0 | 0 | 0 | Demand End Use Components Summary End Use Demand Interior Lighting Interior Lighting Electricity [W] | 82814.78 | 287539.98 | 287539.98 | 287539.98 | 287539.98 | 287539.98 | 1 | 3558.7027 | 3593.8864 | 1
Ext. lighting | Exterior Lighting Exterior Lighting | elec | 47.7731 | 47.7731 | 0% | 0 | 0 |  |  | 47.7731 | 0 | 0 | 47.7731 | 0 | 0 | Annual Building Utility Performance Summary End Uses Exterior Lighting Exterior Lighting Electricity [kWh] | 47773.13 | 47773.13 | 47773.13 | 47773.13 | 47773.13 | 47773.13 | 0 |  |  | 0
[10 empty] | 0 | 0 | 0 | 0 | 0 | 0 | Demand End Use Components Summary End Use Demand Exterior Lighting Exterior Lighting Electricity [W] | 0 | 0 | 0 | 0 | 0 | 0 | 1 | #DIV/0! | #DIV/0! | 1
Plug load | Interior Equipment Receptacle Equipment | elec | 104.4883 | 104.4883 | 0% | 41.626 | 38.9376 | 2510.1725 | 2683.4818 | 104.4883 | 0 | 0 | 104.4883 | 0 | 0 | Annual Building Utility Performance Summary End Uses Interior Equipment Receptacle Equipment Electricity [kWh] | 104488.34 | 104488.34 | 104488.34 | 104488.34 | 104488.34 | 104488.34 | 0 |  |  | 0
[10 empty] | 0 | 0 | 0 | 0 | 0 | 0 | Demand End Use Components Summary End Use Demand Interior Equipment Receptacle Equipment Electricity [W] | 41625.96 | 38937.6 | 38937.6 | 38937.6 | 38937.6 | 38937.6 | 1 | 2510.1725 | 2683.4818 | 1
Cooking | Cooking | elec | 61.9768 | 61.9768 | 0% | 15.5418 | 15.5418 | 3987.7498 | 3987.7498 | 61.9768 | 0 | 0 | 61.9768 | 0 | 0 | Annual Building Utility Performance Summary End Uses Cooking Electricity [kWh] | 61976.81 | 61976.81 | 61976.81 | 61976.81 | 61976.81 | 61976.81 | 0 |  |  | 0
[10 empty] | 0 | 0 | 0 | 0 | 0 | 0 | Demand End Use Components Summary End Use Demand Cooking Electricity [W] | 15541.8 | 15541.8 | 15541.8 | 15541.8 | 15541.8 | 15541.8 | 1 | 3987.7498 | 3987.7498 | 1
Elevators | Elevators and Escalators | elec | 29.3904 | 29.3904 | 0% | 13.8 | 13.8 | 2129.7391 | 2129.7391 | 29.3904 | 0 | 0 | 29.3904 | 0 | 0 | Annual Building Utility Performance Summary End Uses Elevators and Escalators Electricity [kWh] | 29390.4 | 29390.4 | 29390.4 | 29390.4 | 29390.4 | 29390.4 | 0 |  |  | 0
[10 empty] | 0 | 0 | 0 | 0 | 0 | 0 | Demand End Use Components Summary End Use Demand Elevators and Escalators Electricity [W] | 13800 | 13800 | 13800 | 13800 | 13800 | 13800 | 1 | 2129.7391 | 2129.7391 | 1
PROCESS Conveyers | Exterior Equipment Conveyers | elec | 292 | 292 | 0% | 200 | 200 | 1460 | 1460 | 292 | 0 | 0 | 292 | 0 | 0 | Annual Building Utility Performance Summary End Uses Exterior Equipment Conveyers Electricity [kWh] | 292000 | 292000 | 292000 | 292000 | 292000 | 292000 | 0 |  |  | 0
[10 empty] | 0 | 0 | 0 | 0 | 0 | 0 | Demand End Use Components Summary End Use Demand Exterior Equipment Conveyers Electricity [W] | 200000 | 200000 | 200000 | 200000 | 200000 | 200000 | 1 | 1460 | 1460 | 1
Process Forklifts | Forklift Charging | elec | 405.15 | 405.15 | 0% | 555 | 555 | 730 | 730 | 405.15 | 0 | 0 | 405.15 | 0 | 0 | Annual Building Utility Performance Summary End Uses Forklift Charging Electricity [kWh] | 405150 | 405150 | 405150 | 405150 | 405150 | 405150 | 0 |  |  | 0
[10 empty] | 0 | 0 | 0 | 0 | 0 | 0 | Demand End Use Components Summary End Use Demand Forklift Charging Electricity [W] | 555000 | 555000 | 555000 | 555000 | 555000 | 555000 | 1 | 730 | 730 | 1
PROCESS Refrigeration plant | Refrigeration Plant Equipment | elec | 3527.3104 | 3527.3104 | 0% | 402.661 | 402.661 | 8760 | 8760 | 3527.3104 | 0 | 0 | 3527.3104 | 0 | 0 | Annual Building Utility Performance Summary End Uses Refrigeration Plant Equipment Electricity [kWh] | 3527310.36 | 3527310.36 | 3527310.36 | 3527310.36 | 3527310.36 | 3527310.36 | 0 |  |  | 0
[10 empty] | 0 | 0 | 0 | 0 | 0 | 0 | Demand End Use Components Summary End Use Demand Refrigeration Plant Equipment Electricity [W] | 402661 | 402661 | 402661 | 402661 | 402661 | 402661 | 1 | 8760 | 8760 | 1
PROCESS Plenum AHU | Plenum Recirc AHU Fan | elec | 16.425 | 16.425 | 0% | 15 | 15 | 1095 | 1095 | 16.425 | 0 | 0 | 16.425 | 0 | 0 | Annual Building Utility Performance Summary End Uses Plenum Recirc AHU Fan Electricity [kWh] | 16425 | 16425 | 16425 | 16425 | 16425 | 16425 | 0 |  |  | 0
[10 empty] | 0 | 0 | 0 | 0 | 0 | 0 | Demand End Use Components Summary End Use Demand Plenum Recirc AHU Fan Electricity [W] | 15000 | 15000 | 15000 | 15000 | 15000 | 15000 | 1 | 1095 | 1095 | 1
PROCESS Air cooler fans | Refrigeration Recirculation Coolers | elec | 536.112 | 536.112 | 0% | 61.2 | 61.2 | 8760 | 8760 | 536.112 | 0 | 0 | 536.112 | 0 | 0 | Annual Building Utility Performance Summary End Uses Refrigeration Recirculation Coolers Electricity [kWh] | 536112 | 536112 | 536112 | 536112 | 536112 | 536112 | 0 |  |  | 0
[10 empty] | 0 | 0 | 0 | 0 | 0 | 0 | Demand End Use Components Summary End Use Demand Refrigeration Recirculation Coolers Electricity [W] | 61200 | 61200 | 61200 | 61200 | 61200 | 61200 | 1 | 8760 | 8760 | 1
N/A | Refrigeration General | elec | 0 | 0 |  | 0 | 0 |  |  | 0 | 0 | 0 | 0 | 0 | 0 | Annual Building Utility Performance Summary End Uses Refrigeration General Electricity [kWh] | 0 | 0 | 0 | 0 | 0 | 0 | 0 |  |  | 0
[10 empty] | 0 | 0 | 0 | 0 | 0 | 0 | Demand End Use Components Summary End Use Demand Refrigeration General Electricity [W] | 0 | 0 | 0 | 0 | 0 | 0 | 1 | #DIV/0! | #DIV/0! | 1
N/A | Generators General | elec | 0 | 0 |  | 0 | 0 |  |  | 0 | 0 | 0 | 0 | 0 | 0 | Annual Building Utility Performance Summary End Uses Generators General Electricity [kWh] | 0 | 0 | 0 | 0 | 0 | 0 | 0 |  |  | 0
[10 empty] | 0 | 0 | 0 | 0 | 0 | 0 | Demand End Use Components Summary End Use Demand Generators General Electricity [W] | 0 | 0 | 0 | 0 | 0 | 0 | 1 | #DIV/0! | #DIV/0! | 1
Demand End Use Components Summary End Use Demand Generators General Electricity [W]
| SUMMATION |  | 5551.2122
| Total End Uses | elec | 5551.2122 | 6116.203 | 9.238% | #REF! | #REF! | #REF! | #REF! | 5551.2122 | 0 | 0 | 6116.203 | 0 | 0 | Annual Building Utility Performance Summary Total End Uses Electricity [kWh] | 5551212.2 | 6116202.975 | 6116069.85 | 6115672.46 | 6116184.79 | 6116884.8 | 0 |  |  | 0

## Overview
|  |  | Proposed | Baseline AVG |  | Proposed | Baseline 0 | Baseline 90 | Baseline 180 | Baseline 270 | Baseline
Simulation
| Rotation |  | 0 | 135 | Input Verification and Results Summary Rotation for Appendix G [deg] Value | 0 | 0 | 90 | 180 | 270 | 135
| Hours |  | 8760 | 8760 | Input Verification and Results Summary Hours Simulated [hrs] Value | 8760 | 8760 | 8760 | 8760 | 8760 | 8760
Setpoints not met | [5 empty] | #N/A | #N/A | #N/A | #N/A | #N/A | #N/A
| Not met heating |  | 2159 | 123.75 | Annual Building Utility Performance Summary Time Setpoint Not Met During Occupied Heating Facility [Hours] | 2159 | 121.75 | 117.25 | 121.25 | 134.75 | 123.75
| Not met cooling |  | 1210 | 0.6875 | Annual Building Utility Performance Summary Time Setpoint Not Met During Occupied Cooling Facility [Hours] | 1210 | 0.5 | 0.75 | 1 | 0.5 | 0.6875
[6 empty] | #N/A | #N/A | #N/A | #N/A | #N/A | #N/A
Building envelope | [5 empty] | #N/A | #N/A | #N/A | #N/A | #N/A | #N/A
| WWR |  | 7.99 | 7.99 | Input Verification and Results Summary Above Ground Window-Wall Ratio [%] Total | 7.99 | 7.99 | 7.99 | 7.99 | 7.99 | 7.99
| Average Wall U |  | 0.86854 | 0.94211 | Item Envelope Average External U | 0.86854 | 0.94211 | 0.94211 | 0.94211 | 0.94211 | 0.94211
| Average Window U |  | 1.6639 | 5.4589 | Item Envelope Average Window U | 1.6639 | 5.4589 | 5.4589 | 5.4589 | 5.4589 | 5.4589
| Glass SHGC |  | 0.37 | 0.398 | Item Envelope Summary Average glass SHGC | 0.37 | 0.398 | 0.398 | 0.398 | 0.398 | 0.398
| Glass vis. Trans |  | 0.804 | 0.566 | Item Envelope Summary Average glass visible transmittance | 0.804 | 0.566 | 0.566 | 0.566 | 0.566 | 0.566
| Glass U |  | 1.655 | 4.51 | Item Envelope Summary Average glass U-Factor [W/m2-K] | 1.655 | 4.51 | 4.51 | 4.51 | 4.51 | 4.51
[6 empty] | #N/A | #N/A | #N/A | #N/A | #N/A | #N/A
Zone Summary - Areas and volumes | [5 empty] | #N/A | #N/A | #N/A | #N/A | #N/A | #N/A
| Total Area | m2 | 55967.73 | 55967.73 | Zone Summary Total Area m2 | 55967.73 | 55967.73 | 55967.73 | 55967.73 | 55967.73 | 55967.73
| Conditioned Area | m2 | 2282.9 | 2282.9 | Zone Summary Conditioned Area m2 | 2282.9 | 2282.9 | 2282.9 | 2282.9 | 2282.9 | 2282.9
| Unconditioned Area | m2 | 65624.7 | 65624.7 | Zone Summary Unconditioned Area m2 | 65624.7 | 65624.7 | 65624.7 | 65624.7 | 65624.7 | 65624.7
| one Summary Volume | m3 | 618425.31 | 618425.31 | Zone Summary Volume [m3] | 618425.31 | 618425.31 | 618425.31 | 618425.31 | 618425.31 | 618425.31
| Gross Wall Area | m2 | 13026.52 | 13026.52 | Zone Summary Gross Wall Area [m2] | 13026.52 | 13026.52 | 13026.52 | 13026.52 | 13026.52 | 13026.52
| Window Glass Area | m2 | 622.9 | 622.9 | Zone Summary Window Glass Area [m2] | 622.9 | 622.9 | 622.9 | 622.9 | 622.9 | 622.9
[6 empty] | #N/A | #N/A | #N/A | #N/A | #N/A | #N/A
Zone summary - Loads | [5 empty] | #N/A | #N/A | #N/A | #N/A | #N/A | #N/A
| Zone Summary Avg Lighting LPD | m2 | 2.0355 | 7.2159 | Zone Summary Avg Lighting LPD W/m2 | 2.0355 | 7.2159 | 7.2159 | 7.2159 | 7.2159 | 7.2159
| Zone Summary Avg Occupancy Density | m2/pers | 111.46 | 111.46 | Zone Summary Avg Occupancy Density m2/Pers | 111.46 | 111.46 | 111.46 | 111.46 | 111.46 | 111.46
| Zone Summary Avg Plug load | w/m2 | 1.252 | 1.252 | Zone Summary Avg Plug load W/m2 [-] | 1.252 | 1.252 | 1.252 | 1.252 | 1.252 | 1.252
Fresh air | [5 empty] | #N/A | #N/A | #N/A | #N/A | #N/A | #N/A
| Average during occupied time | m3/s | 3.8707 | 0 | Item Outdoor Air Summary Average outdoor air occupied [m3/s] | 3.8707 | 0 | 0 | 0 | 0 | 0
| Minimum during occupied time | m3/s | 1.5489 | 0 | Item Outdoor Air Summary Minimum outdoor air occupied [m3/s] | 1.5489 | 0 | 0 | 0 | 0 | 0
| Average fresh air per area | [L/s per m2] | #N/A | #N/A | Average specifig fresh air [L/s per m2] | #N/A | #N/A | #N/A | #N/A | #N/A | #N/A
| Min fresh air per area | [L/s per m2] | #N/A | #N/A | Min fresh air per area | #N/A | #N/A | #N/A | #N/A | #N/A | #N/A
| Avg fresh air per pers | [L/s per pers] | #N/A | #N/A | Average fresh per person | #N/A | #N/A | #N/A | #N/A | #N/A | #N/A
| Min fresh air per pers | [L/s per pers] | #N/A | #N/A | Min fresh per pers | #N/A | #N/A | #N/A | #N/A | #N/A | #N/A
[6 empty] | #N/A | #N/A | #N/A | #N/A | #N/A | #N/A
Zone sizing | [5 empty] | #N/A | #N/A | #N/A | #N/A | #N/A | #N/A
| Total design cooling | w/m2 | #N/A | #N/A | Item HVAC Sizing Summary Total Calculated Design Cooling Load [W] | #N/A | #N/A | #N/A | #N/A | #N/A | #N/A
| Total user cooling | w/m2 | #N/A | #N/A | Item HVAC Sizing Summary Total User Design Cooling Load [W] | #N/A | #N/A | #N/A | #N/A | #N/A | #N/A
| Total design heating | w/m2 | #N/A | #N/A | Item HVAC Sizing Summary Total Calculated Design Heating Load [W] | #N/A | #N/A | #N/A | #N/A | #N/A | #N/A
| Total user heating | w/m2 | #N/A | #N/A | Item HVAC Sizing Summary Total User Design Heating Load [W] | #N/A | #N/A | #N/A | #N/A | #N/A | #N/A
| Sizing |  | #N/A | #N/A | Item HVAC Sizing Summary Total Calculated Design Cooling Air Flow [m3/s] | #N/A | #N/A | #N/A | #N/A | #N/A | #N/A
[5 empty] | Item HVAC Sizing Summary Total User Design Cooling Air Flow [m3/s] | #N/A | #N/A | #N/A | #N/A | #N/A | #N/A
[5 empty] | Item HVAC Sizing Summary Total Calculated Design Heating Air Flow [m3/s] | #N/A | #N/A | #N/A | #N/A | #N/A | #N/A
[6 empty] | #N/A | #N/A | #N/A | #N/A | #N/A | #N/A
[6 empty] | #N/A | #N/A | #N/A | #N/A | #N/A | #N/A
x | [5 empty] | #N/A | #N/A | #N/A | #N/A | #N/A | #N/A
| LPD | W/m2 | 2.9259 | 7.1955 | Item Lighting Average LPD [W/m2] | 2.9259 | 7.1955 | 7.1955 | 7.1955 | 7.1955 | 7.1955

## Sensible breakdown
|  | Proposed | Baseline AVG | Proposed | Baseline AVG | Baseline 0 | Baseline 90 | Baseline 180 | Baseline 270
|  | MWh | MWh | GJ | GJ | GJ | GJ | GJ | GJ
Sensible summary HVAC Zone Eq & Other Sensible Air Heating [GJ] [GJ] | Air heating | 0 | 1484.5992 | 0 | 412.389 | 408.933 | 407.095 | 414.698 | 418.83
Sensible summary HVAC Zone Eq & Other Sensible Air Cooling [GJ] [GJ] | Air cooling | 0 | -354.552 | 0 | -98.4867 | -99.625 | -101.749 | -95.844 | -96.729
Sensible summary HVAC Terminal Unit Sensible Air Heating [GJ] [GJ] | Air heating | 1705.675 | 0 | 473.799 | 0 | 0 | 0 | 0 | 0
Sensible summary HVAC Terminal Unit Sensible Air Cooling [GJ] [GJ] | Air cooling | -1743.6478 | 0 | -484.347 | 0 | 0 | 0 | 0 | 0
Sensible summary HVAC Input Heated Surface Heating [GJ] [GJ] | Surface heating | 0 | 0 | 0 | 0 | 0 | 0 | 0 | 0
Sensible summary HVAC Input Cooled Surface Cooling [GJ] [GJ] | Surface cooling | 0 | 0 | 0 | 0 | 0 | 0 | 0 | 0
Sensible summary People Sensible Heat Addition [GJ] [GJ] | People | 796.2546 | 765.8643 | 221.182 | 212.7403 | 212.6 | 212.477 | 212.895 | 212.989
Sensible summary Lights Sensible Heat Addition [GJ] [GJ] | Lights | 3819.4781 | 13392.6733 | 1060.967 | 3720.19 | 3720.19 | 3720.19 | 3720.19 | 3720.19
Sensible summary Equipment Sensible Heat Addition [GJ] [GJ] | Equipment | 2157.3883 | 2157.3883 | 599.275 | 599.275 | 599.275 | 599.275 | 599.275 | 599.275
Sensible summary Window Heat Addition [GJ] [GJ] | Window heat | 7248.641 | 8006.5142 | 2013.513 | 2224.0335 | 2223.159 | 2222.747 | 2219.298 | 2230.93
Sensible summary Interzone Air Transfer Heat Addition [GJ] [GJ] | Interzone heat | 0 | 0 | 0 | 0 | 0 | 0 | 0 | 0
Sensible summary Infiltration Heat Addition [GJ] [GJ] | Infiltration heat | 1019.854 | 764.6394 | 283.293 | 212.4 | 215.893 | 212.496 | 210.899 | 210.312
Sensible summary Opaque Surface Conduction and Other Heat Addition [GJ] [GJ] | Surface conduction heat | 8077.9687 | 3972.3844 | 2243.882 | 1103.441 | 1089.357 | 1121.073 | 1119.799 | 1083.535
Sensible summary Equipment Sensible Heat Removal [GJ] [GJ] | Equipment cooling | 0 | 0 | 0 | 0 | 0 | 0 | 0 | 0
Sensible summary Window Heat Removal [GJ] [GJ] | Window cooling | -3176.9687 | -7767.9541 | -882.492 | -2157.7668 | -2158.652 | -2158.332 | -2157.26 | -2156.823
Sensible summary Interzone Air Transfer Heat Removal [GJ] [GJ] | Interzone cooling | 0 | 0 | 0 | 0 | 0 | 0 | 0 | 0
Sensible summary Infiltration Heat Removal [GJ] [GJ] | Infiltration cooling | -17822.3869 | -18382.0182 | -4950.667 | -5106.1202 | -5104.041 | -5104.19 | -5108.213 | -5108.037
Sensible summary Opaque Surface Conduction and Other Heat Removal [GJ] [GJ] | Surface cooling | -2082.2815 | -4039.2571 | -578.412 | -1122.0168 | -1107.069 | -1130.925 | -1135.632 | -1114.441

## LEED Submittal
KEY
|  | Proposed | Baseline 0 | Baseline 90 | Baseline 180 | Baseline 270
|  | MWh | MWh | MWh | MWh | MWh
Input Verification and Results Summary Rotation for Appendix G [deg] Value |  | 0.00 | 0.00 | 90.00 | 180.00 | 270.00
Input Verification and Results Summary Hours Simulated [hrs] Value |  | 8760.00 | 8760.00 | 8760.00 | 8760.00 | 8760.00
LEED Summary Interior Lighting Electric Energy Use [GJ] | kWh | 1060970 | 3720190 | 3720190 | 3720190 | 3720190
LEED Summary Interior Lighting Electric Demand [W] | kW | 82.8148 | 287.54 | 287.54 | 287.54 | 287.54
LEED Summary Space Heating Electric Energy Use [GJ] |  | 529860 | 182530 | 180280 | 184210 | 186460
LEED Summary Space Heating Electric Demand [W] |  | 140.2731 | 142.7282 | 142.5178 | 143.1171 | 143.9023
LEED Summary Space Heating Natural Gas Energy Use [GJ] |  | 0 | 0 | 0 | 0 | 0
LEED Summary Space Heating Natural Gas Demand [W] |  | 0 | 0 | 0 | 0 | 0
LEED Summary Space Heating Additional Energy Use [GJ] |  | 0 | 0 | 0 | 0 | 0
LEED Summary Space Heating Additional Demand [W] |  | 0 | 0 | 0 | 0 | 0
LEED Summary Space Cooling Electric Energy Use [GJ] |  | 11010 | 36190 | 36950 | 34910 | 35140
LEED Summary Space Cooling Electric Demand [W] |  | 0 | 0 | 0 | 0 | 0
LEED Summary Pumps Electric Energy Use [GJ] |  | 0 | 0 | 0 | 0 | 0
LEED Summary Pumps Electric Demand [W] |  | 0 | 0 | 0 | 0 | 0
LEED Summary Heat Rejection Electric Energy Use [GJ] |  | 0 | 0 | 0 | 0 | 0
LEED Summary Heat Rejection Electric Demand [W] |  | 0 | 0 | 0 | 0 | 0
LEED Summary Fans-Interior Electric Energy Use [GJ] |  | 308270 | 4690 | 4750 | 4700 | 4750
LEED Summary Fans-Interior Electric Demand [W] |  | 9.7753 | 1.2564 | 1.2948 | 1.2487 | 1.2569
LEED Summary Fans-Parking Garage Electric Energy Use [GJ] |  | 0 | 0 | 0 | 0 | 0
LEED Summary Fans-Parking Garage Electric Demand [W] |  | 0 | 0 | 0 | 0 | 0
LEED Summary Service Water Heating Electric Energy Use [GJ] |  | 0 | 0 | 0 | 0 | 0
LEED Summary Service Water Heating Electric Demand [W] |  | 0 | 0 | 0 | 0 | 0
LEED Summary Service Water Heating Natural Gas Energy Use [GJ] |  | 0 | 0 | 0 | 0 | 0
LEED Summary Service Water Heating Natural Gas Demand [W] |  | 0 | 0 | 0 | 0 | 0
LEED Summary Service Water Heating Additional Energy Use [GJ] |  | 0 | 0 | 0 | 0 | 0
LEED Summary Service Water Heating Additional Demand [W] |  | 0 | 0 | 0 | 0 | 0
LEED Summary Receptacle Equipment Electric Energy Use [GJ] |  | 599270 | 599270 | 599270 | 599270 | 599270
LEED Summary Receptacle Equipment Electric Demand [W] |  | 57.1678 | 54.4794 | 54.4794 | 54.4794 | 54.4794
LEED SummaryInterior Lighting (process)Electric Energy Use **[MWh] |  | #N/A | #N/A | #N/A | #N/A | #N/A
LEED SummaryInterior Lighting (process)Electric Demand [W] |  | #N/A | #N/A | #N/A | #N/A | #N/A
LEED SummaryRefrigeration EquipmentElectric Energy Use **[MWh] |  | #N/A | #N/A | #N/A | #N/A | #N/A
LEED SummaryRefrigeration EquipmentElectric Demand [W] |  | #N/A | #N/A | #N/A | #N/A | #N/A
LEED SummaryCookingElectric Energy Use **[MWh] |  | #N/A | #N/A | #N/A | #N/A | #N/A
LEED SummaryCookingElectric Demand [W] |  | #N/A | #N/A | #N/A | #N/A | #N/A
LEED SummaryCookingNatural Gas Energy Use **[MWh] |  | #N/A | #N/A | #N/A | #N/A | #N/A
LEED SummaryCookingNatural Gas Demand [W] |  | #N/A | #N/A | #N/A | #N/A | #N/A
LEED SummaryCookingAdditional Energy Use **[MWh] |  | #N/A | #N/A | #N/A | #N/A | #N/A
LEED SummaryCookingAdditional Demand [W] |  | #N/A | #N/A | #N/A | #N/A | #N/A
LEED SummaryIndustrial ProcessElectric Energy Use **[MWh] |  | #N/A | #N/A | #N/A | #N/A | #N/A
LEED SummaryIndustrial ProcessElectric Demand [W] |  | #N/A | #N/A | #N/A | #N/A | #N/A
LEED SummaryIndustrial ProcessNatural Gas Energy Use **[MWh] |  | #N/A | #N/A | #N/A | #N/A | #N/A
LEED SummaryIndustrial ProcessNatural Gas Demand [W] |  | #N/A | #N/A | #N/A | #N/A | #N/A
LEED SummaryIndustrial ProcessAdditional Energy Use **[MWh] |  | #N/A | #N/A | #N/A | #N/A | #N/A
LEED SummaryIndustrial ProcessAdditional Demand [W] |  | #N/A | #N/A | #N/A | #N/A | #N/A
LEED Summary Elevators and Escalators Electric Energy Use [GJ] |  | 105810 | 105810 | 105810 | 105810 | 105810
LEED Summary Elevators and Escalators Electric Demand [W] |  | 13.8 | 13.8 | 13.8 | 13.8 | 13.8
Annual Building Utility Performance Summary Exterior Equipment Electricity [GJ] |  | #N/A | #N/A | #N/A | #N/A | #N/A
LEED Summary Total Line Electric Energy Use [GJ]
LEED Summary Total Line Natural Gas Energy Use [GJ]
LEED Summary Total Line Additional Energy Use [GJ]

## <Testing>
Key | Column | Value
LEED Summary Space Heating Additional Energy Use [GJ] | Baseline3 | #N/A
| Header text | Returns column number of matched text
Test MATCH | Baseline | #N/A
Row text
#N/A

## Fuel LEED OLD
|  |  | Summary | [6 empty] | Fuel types | [5 empty] | KEY | LOOKUP
|  | Fuel | AD | BL | SAVINGS | AD | BL | AD | BL | AD |  |  | BL |  |  |  | Proposed | BASELINE AVG | Baseline 0 | Baseline 90 | Baseline 180 | Baseline 270 |  | FLH | FLH
|  |  | MWh | MWh | % | kW | kW | FLH | FLH | elec | gas | other | elec | gas | other
[16 empty] | Input Verification and Results Summary Rotation for Appendix G [deg] Value | 0 | 135 | 0 | 90 | 180 | 270 | 0 |  |  | 0
[16 empty] | Input Verification and Results Summary Hours Simulated [hrs] Value | 8760 | 8760 | 8760 | 8760 | 8760 | 8760 | 1 |  |  | 0
0
| Lighting | elec | 294.7141 | 1033.3869 | 71.48% | 82.8148 | 287.54 | 12.8114 | 12.938 | 294.7141 | 0 | 0 | 1033.3869 | 0 | 0 | LEED Summary Interior Lighting Electric Energy Use [GJ] | 1060.97 | 3720.19 | 3720.19 | 3720.19 | 3720.19 | 3720.19 | 0 |  |  | 0
[10 empty] | 0 | 0 | 0 | 0 | 0 | 0 | LEED Summary Interior Lighting Electric Demand [W] | 82814.78 | 287539.98 | 287539.98 | 287539.98 | 287539.98 | 287539.98 | 1 | 12.8114 | 12.938 | 1
| Exterior Lighting | elec | 47.7723 | 47.7723 | 0% | 0 | 0 |  |  | 47.7723 | 0 | 0 | 47.7723 | 0 | 0 | LEED Summary Exterior Lighting Electric Energy Use [GJ] | 171.98 | 171.98 | 171.98 | 171.98 | 171.98 | 171.98 | 0 |  |  | 0
[10 empty] | 0 | 0 | 0 | 0 | 0 | 0 | LEED Summary Exterior Lighting Electric Demand [W] | 0 | 0 | 0 | 0 | 0 | 0 | 1 | #DIV/0! | #DIV/0! | 1
| Space heating elec | elec | 147.1835 | 50.9362 | -189% | 140.2731 | 143.0664 | 3.7773 | 1.2817 | 147.1835 | 0 | 0 | 50.9362 | 0 | 0 | LEED Summary Space Heating Electric Energy Use [GJ] | 529.86 | 183.37 | 182.53 | 180.28 | 184.21 | 186.46 | 0 |  |  | 0
[10 empty] | 0 | 0 | 0 | 0 | 0 | 0 | LEED Summary Space Heating Electric Demand [W] | 140273.1 | 143066.355 | 142728.2 | 142517.84 | 143117.1 | 143902.28 | 1 | 3.7773 | 1.2817 | 1
| Space heating gas | gas | 0 | 0 |  | 0 | 0 |  |  | 0 | 0 | 0 | 0 | 0 | 0 | LEED Summary Space Heating Natural Gas Energy Use [GJ] | 0 | 0 | 0 | 0 | 0 | 0 | 0 |  |  | 0
[10 empty] | 0 | 0 | 0 | 0 | 0 | 0 | LEED Summary Space Heating Natural Gas Demand [W] | 0 | 0 | 0 | 0 | 0 | 0 | 1 | #DIV/0! | #DIV/0! | 1
| Space heating other | other | 0 | 0 |  | 0 | 0 |  |  | 0 | 0 | 0 | 0 | 0 | 0 | LEED Summary Space Heating Additional Energy Use [GJ] | 0 | 0 | 0 | 0 | 0 | 0 | 0 |  |  | 0
[10 empty] | 0 | 0 | 0 | 0 | 0 | 0 | LEED Summary Space Heating Additional Demand [W] | 0 | 0 | 0 | 0 | 0 | 0 | 1 | #DIV/0! | #DIV/0! | 1
| Space cooling | elec | 3.0583 | 9.9438 | 69.24% | 0 | 0 |  |  | 3.0583 | 0 | 0 | 9.9438 | 0 | 0 | LEED Summary Space Cooling Electric Energy Use [GJ] | 11.01 | 35.7975 | 36.19 | 36.95 | 34.91 | 35.14 | 0 |  |  | 0
[10 empty] | 0 | 0 | 0 | 0 | 0 | 0 | LEED Summary Space Cooling Electric Demand [W] | 0 | 0 | 0 | 0 | 0 | 0 | 1 | #DIV/0! | #DIV/0! | 1
| Space cooling | other | 0 | 0 |  | 0 | 0 |  |  | 0 | 0 | 0 | 0 | 0 | 0 | LEED Summary Space Cooling Additional Energy Use [GJ] | 0 | 0 | 0 | 0 | 0 | 0 | 0 |  |  | 0
[10 empty] | 0 | 0 | 0 | 0 | 0 | 0 | LEED Summary Space Cooling Additional Demand [W] | 0 | 0 | 0 | 0 | 0 | 0 | 1 | #DIV/0! | #DIV/0! | 1
| Pumps | elec | 0 | 0 |  | 0 | 0 |  |  | 0 | 0 | 0 | 0 | 0 | 0 | LEED Summary Pumps Electric Energy Use [GJ] | 0 | 0 | 0 | 0 | 0 | 0 | 0 |  |  | 0
[10 empty] | 0 | 0 | 0 | 0 | 0 | 0 | LEED Summary Pumps Electric Demand [W] | 0 | 0 | 0 | 0 | 0 | 0 | 1 | #DIV/0! | #DIV/0! | 1
| Heat rejection | elec | 0 | 0 |  | 0 | 0 |  |  | 0 | 0 | 0 | 0 | 0 | 0 | LEED Summary Heat Rejection Electric Energy Use [GJ] | 0 | 0 | 0 | 0 | 0 | 0 | 0 |  |  | 0
[10 empty] | 0 | 0 | 0 | 0 | 0 | 0 | LEED Summary Heat Rejection Electric Demand [W] | 0 | 0 | 0 | 0 | 0 | 0 | 1 | #DIV/0! | #DIV/0! | 1
| Fans-Interior | elec | 85.6306 | 1.3118 | -6428% | 9.7753 | 1.2642 | 31.5356 | 3.7356 | 85.6306 | 0 | 0 | 1.3118 | 0 | 0 | LEED Summary Fans-Interior Electric Energy Use [GJ] | 308.27 | 4.7225 | 4.69 | 4.75 | 4.7 | 4.75 | 0 |  |  | 0
[10 empty] | 0 | 0 | 0 | 0 | 0 | 0 | LEED Summary Fans-Interior Electric Demand [W] | 9775.3 | 1264.1875 | 1256.42 | 1294.75 | 1248.68 | 1256.9 | 1 | 31.5356 | 3.7356 | 1
| Parking fans | elec | 0 | 0 |  | 0 | 0 |  |  | 0 | 0 | 0 | 0 | 0 | 0 | LEED Summary Fans-Parking Garage Electric Energy Use [GJ] | 0 | 0 | 0 | 0 | 0 | 0 | 0 |  |  | 0
[10 empty] | 0 | 0 | 0 | 0 | 0 | 0 | LEED Summary Fans-Parking Garage Electric Demand [W] | 0 | 0 | 0 | 0 | 0 | 0 | 1 | #DIV/0! | #DIV/0! | 1
| DHW elec | elec | 0 | 0 |  | 0 | 0 |  |  | 0 | 0 | 0 | 0 | 0 | 0 | LEED Summary Service Water Heating Electric Energy Use [GJ] | 0 | 0 | 0 | 0 | 0 | 0 | 0 |  |  | 0
[10 empty] | 0 | 0 | 0 | 0 | 0 | 0 | LEED Summary Service Water Heating Electric Demand [W] | 0 | 0 | 0 | 0 | 0 | 0 | 1 | #DIV/0! | #DIV/0! | 1
| DHW gas | gas | 0 | 0 |  | 0 | 0 |  |  | 0 | 0 | 0 | 0 | 0 | 0 | LEED Summary Service Water Heating Natural Gas Energy Use [GJ] | 0 | 0 | 0 | 0 | 0 | 0 | 0 |  |  | 0
[10 empty] | 0 | 0 | 0 | 0 | 0 | 0 | LEED Summary Service Water Heating Natural Gas Demand [W] | 0 | 0 | 0 | 0 | 0 | 0 | 1 | #DIV/0! | #DIV/0! | 1
| DHW other | other | 0 | 0 |  | 0 | 0 |  |  | 0 | 0 | 0 | 0 | 0 | 0 | LEED Summary Service Water Heating Additional Energy Use [GJ] | 0 | 0 | 0 | 0 | 0 | 0 | 0 |  |  | 0
[10 empty] | 0 | 0 | 0 | 0 | 0 | 0 | LEED Summary Service Water Heating Additional Demand [W] | 0 | 0 | 0 | 0 | 0 | 0 | 1 | #DIV/0! | #DIV/0! | 1
| Receptacle Equipment | elec | 166.464 | 166.464 | 0% | 57.1678 | 54.4794 | 10.4827 | 10.9999 | 166.464 | 0 | 0 | 166.464 | 0 | 0 | LEED Summary Receptacle Equipment Electric Energy Use [GJ] | 599.27 | 599.27 | 599.27 | 599.27 | 599.27 | 599.27 | 0 |  |  | 0
[10 empty] | 0 | 0 | 0 | 0 | 0 | 0 | LEED Summary Receptacle Equipment Electric Demand [W] | 57167.76 | 54479.4 | 54479.4 | 54479.4 | 54479.4 | 54479.4 | 1 | 10.4827 | 10.9999 | 1
| Process lighting |  | #N/A | #N/A | #N/A | #N/A | #N/A | #N/A | #N/A | 0 | 0 | 0 | 0 | 0 | 0 | LEED Summary Interior Lighting-Process Electric Energy Use [GJ] | #N/A | #N/A | #N/A | #N/A | #N/A | #N/A | 0 |  |  | 0
[10 empty] | 0 | 0 | 0 | 0 | 0 | 0 | LEED Summary Interior Lighting-Process Electric Demand [W] | #N/A | #N/A | #N/A | #N/A | #N/A | #N/A | 1 | #N/A | #N/A | 1
| Refrigeration Equipment |  | 0 | 0 |  | 0 | 0 |  |  | 0 | 0 | 0 | 0 | 0 | 0 | LEED Summary Refrigeration Equipment Electric Energy Use [GJ] | 0 | 0 | 0 | 0 | 0 | 0 | 0 |  |  | 0
[10 empty] | 0 | 0 | 0 | 0 | 0 | 0 | LEED Summary Refrigeration Equipment Electric Demand [W] | 0 | 0 | 0 | 0 | 0 | 0 | 1 | #DIV/0! | #DIV/0! | 1
| Cooking |  | 61.9778 | 61.9778 | 0% | 15.5418 | 15.5418 | 14.3561 | 14.3561 | 0 | 0 | 0 | 0 | 0 | 0 | LEED Summary Cooking Electric Energy Use [GJ] | 223.12 | 223.12 | 223.12 | 223.12 | 223.12 | 223.12 | 0 |  |  | 0
[10 empty] | 0 | 0 | 0 | 0 | 0 | 0 | LEED Summary Cooking Electric Demand [W] | 15541.8 | 15541.8 | 15541.8 | 15541.8 | 15541.8 | 15541.8 | 1 | 14.3561 | 14.3561 | 1
| Industrial Process |  | 0 | 0 |  | 0 | 0 |  |  | 0 | 0 | 0 | 0 | 0 | 0 | LEED Summary Industrial Process Electric Energy Use [GJ] | 0 | 0 | 0 | 0 | 0 | 0 | 0 |  |  | 0
[10 empty] | 0 | 0 | 0 | 0 | 0 | 0 | LEED Summary Industrial Process Electric Demand [W] | 0 | 0 | 0 | 0 | 0 | 0 | 1 | #DIV/0! | #DIV/0! | 1
| Elevators | elec | 29.3917 | 29.3917 | 0% | 13.8 | 13.8 | 7.6674 | 7.6674 | 29.3917 | 0 | 0 | 29.3917 | 0 | 0 | LEED Summary Elevators and Escalators Electric Energy Use [GJ] | 105.81 | 105.81 | 105.81 | 105.81 | 105.81 | 105.81 | 0 |  |  | 0
[10 empty] | 0 | 0 | 0 | 0 | 0 | 0 | LEED Summary Elevators and Escalators Electric Demand [W] | 13800 | 13800 | 13800 | 13800 | 13800 | 13800 | 1 | 7.6674 | 7.6674 | 1
| Exterior equipment | elec | #N/A | #N/A | #N/A | #N/A | #N/A | #N/A | #N/A | #N/A | 0 | 0 | #N/A | 0 | 0 | Annual Building Utility Performance Summary Exterior Equipment Electricity [GJ] | #N/A | #N/A | #N/A | #N/A | #N/A | #N/A | 0 |  |  | 0
[6 empty] | #N/A | 0 |  |  | 0 | 0 | 0 | 0 | 0 | 0 | Annual Building Utility Performance Summary Exterior Equipment Electricity [W] | #N/A | #N/A | #N/A | #N/A | #N/A | #N/A | 1 | #N/A | #N/A | 1
[17 empty] | #N/A | [8 empty] | 0
| Total elec |  | 19984.36 | 22018.3325 | 9.238% |  |  |  |  | #N/A | 0 | 0 | #N/A | 0 | 0 | LEED Summary Total Line Electric Energy Use [GJ] | 19984.36 | 22018.3325 | 22017.85 | 22016.42 | 22018.27 | 22020.79 | 0 |  |  | 0
| Total gas |  | 0 | 0 | [11 empty] | LEED Summary Total Line Natural Gas Energy Use [GJ] | 0 | 0 | 0 | 0 | 0 | 0 | 0 |  |  | 0
| Total other |  | 0 | 0 | [11 empty] | LEED Summary Total Line Additional Energy Use [GJ] | 0 | 0 | 0 | 0 | 0 | 0 | 0 |  |  | 0
[18 empty] | #DIV/0! | [7 empty] | 0
Calculated process load compliance | [25 empty] | 0
| Process loads |  | #N/A | #N/A
| Total loads |  | 19984.36 | 22018.3325
| Process percent |  | #N/A | #N/A
Calculated Fuel totals | [17 empty] | #DIV/0!
| Elec |  | MWh | #N/A | #N/A |  |  | #N/A | #N/A
| Gas |  | MWh | N/A | 0 |  |  | 0
| Other Fuel |  | MWh | N/A | 0 |  |  | 0
Rate
| Total elec |  | kUSD/MWh | 0.19 | #N/A |  |  | #N/A | #N/A |  | kUSD
| Total gas |  | kUSD/MWh | 0.05 | 0 |  |  | 0 |  |  | kUSD
| Total other |  | kUSD/MWh | 0.1033 | 0 |  |  | 0 |  |  | kUSD
[5 empty] | Cost |  |  | Cost | Savings
[5 empty] | AD kUSD |  |  | BL kUSD | kUSD
|  |  | USD |  | #N/A |  |  | #N/A | #N/A
[8 empty] | Total | #N/A
Specific values
|  |  | Per conditioned area |  | Per total area |  |  |  | (Benchmark) |  |  | Diff (%)
|  |  | AD | BL | AD |  |  | BL
| Heating kWh/m2 |  | #REF! | #REF! | #REF! |  |  | #REF! | 24.63 |  |  | #REF!
| Cooling kWh/m2 |  | #REF! | #REF! | #REF! |  |  | #REF! | 29.95 |  |  | #REF!
| Ventilation kWh/m2 |  | #REF! | #REF! | #REF! |  |  | #REF!
| DHW kWh/m2 |  | #REF! | #REF! | #REF! |  |  | #REF! | 0.53 |  |  | #REF!
| Lighting kWh/m2 |  | #REF! | #REF! | #REF! |  |  | #REF! | 19.91 |  |  | #REF!

## Fuel End Use OLD
|  | Summary | [6 empty] | Fuel types | [5 empty] | KEY | LOOKUP
| Fuel | AD | BL | SAVINGS | AD | BL | AD | BL | AD |  |  | BL |  |  |  | Proposed | BASELINE AVG | Baseline 0 | Baseline 90 | Baseline 180 | Baseline 270 |  | FLH | FLH
|  | MWh | MWh | % | kW | kW | FLH | FLH | elec | gas | other | elec | gas | other
[15 empty] | Input Verification and Results Summary Rotation for Appendix G [deg] Value | 0 | 135 | 0 | 90 | 180 | 270 | 0 |  |  | 0
[15 empty] | Input Verification and Results Summary Hours Simulated [hrs] Value | 8760 | 8760 | 8760 | 8760 | 8760 | 8760 | 1 |  |  | 0
0
Heating | elec | 147.1841 | 50.9355 | -189% | #N/A | #N/A |  |  | 147.1841 | 0 | 0 | 50.9355 | 0 | 0 | Annual Building Utility Performance Summary Heating Electricity [kWh] | 147184.12 | 50935.47 | 50702.08 | 50076.96 | 51169.13 | 51793.71 | 0 |  |  | 0
[5 empty] | #REF! | #REF! | #REF! | #REF! | 0 | 0 | 0 | 0 | 0 | 0 |  | #N/A | #N/A | #N/A | #N/A | #N/A | #N/A | 1 |  |  | 0
Cooling | elec | 3.0572 | 9.9442 | 69.26% | #N/A | #N/A |  |  | 3.0572 | 0 | 0 | 9.9442 | 0 | 0 | Annual Building Utility Performance Summary Cooling Electricity [kWh] | 3057.2 | 9944.2025 | 10053.93 | 10265.02 | 9697.51 | 9760.35 | 0 |  |  | 0
[5 empty] | #REF! | #REF! | #REF! | #REF! | 0 | 0 | 0 | 0 | 0 | 0 |  | #N/A | #N/A | #N/A | #N/A | #N/A | #N/A | 1 |  |  | 0
Interior Lighting | elec | 294.7132 | 1033.386 | 71.48% | #N/A | #N/A |  |  | 294.7132 | 0 | 0 | 1033.386 | 0 | 0 | Annual Building Utility Performance Summary Interior Lighting Electricity [kWh] | 294713.18 | 1033386.01 | 1033386.01 | 1033386.01 | 1033386.01 | 1033386.01 | 0 |  |  | 0
[5 empty] | #REF! | #REF! | #REF! | #REF! | 0 | 0 | 0 | 0 | 0 | 0 |  | #N/A | #N/A | #N/A | #N/A | #N/A | #N/A | 1 |  |  | 0
Exterior Lighting | elec | 47.7731 | 47.7731 | 0% | #N/A | #N/A |  |  | 47.7731 | 0 | 0 | 47.7731 | 0 | 0 | Annual Building Utility Performance Summary Exterior Lighting Electricity [kWh] | 47773.13 | 47773.13 | 47773.13 | 47773.13 | 47773.13 | 47773.13 | 0 |  |  | 0
[5 empty] | #REF! | #REF! | #REF! | #REF! | 0 | 0 | 0 | 0 | 0 | 0 |  | #N/A | #N/A | #N/A | #N/A | #N/A | #N/A | 1 |  |  | 0
Interior Equipment | elec | 166.4651 | 166.4651 | 0% | #N/A | #N/A |  |  | 166.4651 | 0 | 0 | 166.4651 | 0 | 0 | Annual Building Utility Performance Summary Interior Equipment Electricity [kWh] | 166465.15 | 166465.15 | 166465.15 | 166465.15 | 166465.15 | 166465.15 | 0 |  |  | 0
[5 empty] | #REF! | #REF! | #REF! | #REF! | 0 | 0 | 0 | 0 | 0 | 0 |  | #N/A | #N/A | #N/A | #N/A | #N/A | #N/A | 1 |  |  | 0
Exterior Equipment | elec | 4806.3878 | 4806.3878 | 0% | #N/A | #N/A |  |  | 4806.3878 | 0 | 0 | 4806.3878 | 0 | 0 | Annual Building Utility Performance Summary Exterior Equipment Electricity [kWh] | 4806387.76 | 4806387.76 | 4806387.76 | 4806387.76 | 4806387.76 | 4806387.76 | 0 |  |  | 0
[5 empty] | #REF! | #REF! | #REF! | #REF! | 0 | 0 | 0 | 0 | 0 | 0 |  | #N/A | #N/A | #N/A | #N/A | #N/A | #N/A | 1 |  |  | 0
Fans | elec | 85.6317 | 1.3113 | -6431% | #N/A | #N/A |  |  | 85.6317 | 0 | 0 | 1.3113 | 0 | 0 | Annual Building Utility Performance Summary Fans Electricity [kWh] | 85631.67 | 1311.25 | 1301.78 | 1318.44 | 1306.09 | 1318.69 | 0 |  |  | 0
[5 empty] | #REF! | #REF! | #REF! | #REF! | 0 | 0 | 0 | 0 | 0 | 0 |  | #N/A | #N/A | #N/A | #N/A | #N/A | #N/A | 1 |  |  | 0
Pumps | elec | 0 | 0 |  | #N/A | #N/A |  |  | 0 | 0 | 0 | 0 | 0 | 0 | Annual Building Utility Performance Summary Pumps Electricity [kWh] | 0 | 0 | 0 | 0 | 0 | 0 | 0 |  |  | 0
[5 empty] | #REF! | #REF! | #REF! | #REF! | 0 | 0 | 0 | 0 | 0 | 0 |  | #N/A | #N/A | #N/A | #N/A | #N/A | #N/A | 1 |  |  | 0
Heat Rejection | elec | 0 | 0 |  | #N/A | #N/A |  |  | 0 | 0 | 0 | 0 | 0 | 0 | Annual Building Utility Performance Summary Heat Rejection Electricity [kWh] | 0 | 0 | 0 | 0 | 0 | 0 | 0 |  |  | 0
[5 empty] | #REF! | #REF! | #REF! | #REF! | 0 | 0 | 0 | 0 | 0 | 0 |  | #N/A | #N/A | #N/A | #N/A | #N/A | #N/A | 1 |  |  | 0
Humidification | elec | 0 | 0 |  | #N/A | #N/A |  |  | 0 | 0 | 0 | 0 | 0 | 0 | Annual Building Utility Performance Summary Humidification Electricity [kWh] | 0 | 0 | 0 | 0 | 0 | 0 | 0 |  |  | 0
[5 empty] | #REF! | #REF! | #REF! | #REF! | 0 | 0 | 0 | 0 | 0 | 0 |  | #N/A | #N/A | #N/A | #N/A | #N/A | #N/A | 1 |  |  | 0
Heat Recovery | elec | 0 | 0 |  | #N/A | #N/A |  |  | 0 | 0 | 0 | 0 | 0 | 0 | Annual Building Utility Performance Summary Heat Recovery Electricity [kWh] | 0 | 0 | 0 | 0 | 0 | 0 | 0 |  |  | 0
[5 empty] | #REF! | #REF! | #REF! | #REF! | 0 | 0 | 0 | 0 | 0 | 0 |  | #N/A | #N/A | #N/A | #N/A | #N/A | #N/A | 1 |  |  | 0
Water Systems | elec | 0 | 0 |  | #N/A | #N/A |  |  | 0 | 0 | 0 | 0 | 0 | 0 | Annual Building Utility Performance Summary Water Systems Electricity [kWh] | 0 | 0 | 0 | 0 | 0 | 0 | 0 |  |  | 0
[5 empty] | #REF! | #REF! | #REF! | #REF! | 0 | 0 | 0 | 0 | 0 | 0 |  | #N/A | #N/A | #N/A | #N/A | #N/A | #N/A | 1 |  |  | 0
Refrigeration | elec | 0 | 0 |  | #N/A | #N/A |  |  | 0 | 0 | 0 | 0 | 0 | 0 | Annual Building Utility Performance Summary Refrigeration Electricity [kWh] | 0 | 0 | 0 | 0 | 0 | 0 | 0 |  |  | 0
[5 empty] | #REF! | #REF! | #REF! | #REF! | 0 | 0 | 0 | 0 | 0 | 0 |  | #N/A | #N/A | #N/A | #N/A | #N/A | #N/A | 1 |  |  | 0
Generators | elec | 0 | 0 |  | #N/A | #N/A |  |  | 0 | 0 | 0 | 0 | 0 | 0 | Annual Building Utility Performance Summary Generators Electricity [kWh] | 0 | 0 | 0 | 0 | 0 | 0 | 0 |  |  | 0
[5 empty] | #REF! | #REF! | #REF! | #REF! | 0 | 0 | 0 | 0 | 0 | 0 |  | #N/A | #N/A | #N/A | #N/A | #N/A | #N/A | 1 |  |  | 0
Total End Uses | elec | 5551.2122 | 6116.203 | 9.238% | #N/A | #N/A |  |  | 5551.2122 | 0 | 0 | 6116.203 | 0 | 0 | Annual Building Utility Performance Summary Total End Uses Electricity [kWh] | 5551212.2 | 6116202.975 | 6116069.85 | 6115672.46 | 6116184.79 | 6116884.8 | 0 |  |  | 0
[9 empty] | 0 | 0 | 0 | 0 | 0 | 0 |  | #N/A | #N/A | #N/A | #N/A | #N/A | #N/A | 1 |  |  | 0
SUMMATION |  | 5551.2122
CHECKSUM |  | 5551.2122

## Tabelle2
| Subcategory | Electricity [kWh] | Natural Gas [kWh] | Additional Fuel [kWh] | District Cooling [kWh] | District Heating [kWh] | Water [m3]
Heating | General | 0 | 0 | 0 | 0 | 0 | 0 | HeatingGeneral
Cooling | General | 0 | 0 | 0 | 0 | 0 | 0 | CoolingGeneral
Interior Lighting | Interior Lighting | 1037385.3 | 0 | 0 | 0 | 0 | 0 | Interior LightingInterior Lighting
Exterior Lighting | Exterior Lighting | 47773.13 | 0 | 0 | 0 | 0 | 0 | Exterior LightingExterior Lighting
Interior Equipment | Receptacle Equipment | 104488.34 | 0 | 0 | 0 | 0 | 0 | Interior EquipmentReceptacle Equipment
| Cooking | 61976.81 | 0 | 0 | 0 | 0 | 0 | Cooking
Exterior Equipment | Conveyers | 292000 | 0 | 0 | 0 | 0 | 0 | Exterior EquipmentConveyers
| Forklift Charging | 405150 | 0 | 0 | 0 | 0 | 0 | Forklift Charging
| Refrigeration Plant Equipment | 1166175 | 0 | 0 | 0 | 0 | 0 | Refrigeration Plant Equipment
| Plenum Recirc AHU Fan | 16425 | 0 | 0 | 0 | 0 | 0 | Plenum Recirc AHU Fan
| Refrigeration Recirculation Coolers | 693135 | 0 | 0 | 0 | 0 | 0 | Refrigeration Recirculation Coolers
| Elevators and Escalators | 29390.4 | 0 | 0 | 0 | 0 | 0 | Elevators and Escalators
Fans | General | 0 | 0 | 0 | 0 | 0 | 0 | FansGeneral
Pumps | General | 0 | 0 | 0 | 0 | 0 | 0 | PumpsGeneral
Heat Rejection | General | 0 | 0 | 0 | 0 | 0 | 0 | Heat RejectionGeneral
Humidification | General | 0 | 0 | 0 | 0 | 0 | 0 | HumidificationGeneral
Heat Recovery | General | 0 | 0 | 0 | 0 | 0 | 0 | Heat RecoveryGeneral
Water Systems | General | 0 | 0 | 0 | 0 | 0 | 0 | Water SystemsGeneral
Refrigeration | General | 0 | 0 | 0 | 0 | 0 | 0 | RefrigerationGeneral
Generators | General | 0 | 0 | 0 | 0 | 0 | 0 | GeneratorsGeneral

## Pies
|  | AD | BL
HVAC | Heating General | 147.1841 | 50.9355
HVAC | Cooling General | 3.0572 | 9.9442
HVAC | Fans General | 85.6317 | 1.3113
HVAC | Pumps General | 0 | 0
HVAC | Heat Rejection General | 0 | 0
HVAC | Humidification General | 0 | 0 |  | AD | BL
HVAC | Heat Recovery General | 0 | 0 | HVAC | 235.873 | 62.1909
Water | Water Systems General | 0 | 0 | Water | 0 | 0
Lighting | Interior Lighting Interior Lighting | 294.7132 | 1033.386 | Lighting | 294.7132 | 1033.386
Ext. lighting | Exterior Lighting Exterior Lighting | 47.7731 | 47.7731 | Ext. lighting | 47.7731 | 47.7731
Plug load | Interior Equipment Receptacle Equipment | 104.4883 | 104.4883 | Plug load | 104.4883 | 104.4883
Cooking | Cooking | 61.9768 | 61.9768 | Cooking | 61.9768 | 61.9768
Elevators | Elevators and Escalators | 29.3904 | 29.3904 | Elevators | 29.3904 | 29.3904
PROCESS Conveyers | Exterior Equipment Conveyers | 292 | 292 | PROCESS | 4776.9974 | 4776.9974
Process Forklifts | Forklift Charging | 405.15 | 405.15
PROCESS Refrigeration plant | Refrigeration Plant Equipment | 3527.3104 | 3527.3104
PROCESS Plenum AHU | Plenum Recirc AHU Fan | 16.425 | 16.425
PROCESS Air cooler fans | Refrigeration Recirculation Coolers | 536.112 | 536.112
N/A | Refrigeration General | 0 | 0
N/A | Generators General | 0 | 0